## HW-1L
Parameter | Unit | Recommended Benchmark 2014 | Recommended Benchmark 2018 | Q1 2017 | Q2 2017 | Q3 2017 | Q4 2017 | Q1 2018 | Q2 2018
Field
D.O. | ppm | - | - | 0.45 | 2.76 | 1.76 | 0.22 | 0.75 | 0.45
ORP | mV | - | - | -232 | -31.8 | -192.6 | -307.4 | 274.5 | -298.6
pH | SU | 9.0-10.0 | 8.14-9.14 | 8.38 | 8.56 | 8.37 | 7.72 | 8.49 | 8.48
Specific Conductance | uS/cm | - | - | 361 | 247.4 | 355.6 | 357.2 | 382.5 | 385.1
Temperature | C | - | - | 7.5 | 8.2 | 11.29 | 8.37 | 7.9 | 9.69
Turbidity | NTU | - | - | 29.4 | 10.69 | 4.6 | 3.47 | 3.54 | 2.99
Water Elevation | ft MSL | - | - | 1465.85 | 1464.52 | 1463.67 | 1485.53 | 1458.45 | 1512.15
Metals
Aluminum | ug/L | 200 (p) | 200 | - | - | < 50 | - | - | -
Antimony | ug/L | 8.0 (p) | 4 | - | - | < 2.0 | - | - | -
Arsenic | ug/L | 20 (p) | 7.5 | < 5.0 | < 5.0 | < 5.0 | < 5.0 | < 5.0 | < 5.0
Barium | ug/L | 400 (p) | 400 | - | - | < 100 | - | - | -
Beryllium | ug/L | 4.0 (p) | 2.5 | - | - | < 1.0 | - | - | -
Boron | ug/L | 1200 (p) | 745.21 | - | - | 632 | - | - | -
Cadmium | ug/L | 4.0 (p) | 3 | - | - | < 1.0 | - | - | -
Chromium | ug/L | 40 (p) | 40 | - | - | < 10 | - | - | -
Cobalt | ug/L | 80 (p) | 80 | - | - | < 20 | - | - | -
Copper | ug/L | 16 (p) | 16 | < 4.0 | < 4.0 | < 4.0 | < 4.0 | < 4.0 | < 4.0
Iron | ug/L | 1134 | 1186.83 | 670 | 610 | 622 | 907 | 446 | 831
Lead | ug/L | 12 (p) | 9 | < 3.0 | < 3.0 | < 3.0 | < 3.0 | < 3.0 | < 3.0
Lithium | ug/L | 40 (p) | 23.04 | - | - | 18.7 | - | - | -
Manganese | ug/L | 23 | 200 | < 50 | < 50 | < 50 | < 50 | < 50 | < 50
Mercury | ng/L | 4.0 (p) | 4 | < 1.00 | < 1.00 | < 1.0 | < 1.0 | < 1.0 | < 1.0
Molybdenum | ug/L | 200 (p) | 200 | - | - | < 50 | - | - | -
Nickel | ug/L | 80 (p) | 80 | < 20 | < 20 | < 20 | < 20 | < 20 | < 20
Selenium | ug/L | 20 (p) | 20 | - | - | < 5.0 | - | - | -
Silver | ug/L | 0.8 (p) | 0.8 | - | - | < 0.20 | - | - | -
Thallium | ug/L | 8.0 (p) | 2 | - | - | < 2.0 | - | - | -
Vanadium | ug/L | 16 (p) | 16 | - | - | < 4.0 | - | - | -
Zinc | ug/L | 11 | 40 | < 10 | < 10 | < 10 | < 10 | < 10 | < 10
Major Anions
Alkalinity, Bicarbonate | mg/L | 117 | 109.06 | 84 | 82 | 81.3 | 82.3 | 80 | 80.3
Alkalinity, Carbonate | mg/L | 14 | 7.8 | < 2.0 | < 2.0 | < 2.0 | < 2.0 | < 2.0 | < 2.0
Chloride | mg/L | 52 | 57.2 | 46 | 45 | 46 | 46 | 44.8 | 44.5
Fluoride | mg/L | 4.0 (p) | 2.5 | < 1.0 | < 1.0 | < 1.0 | < 1.0 | < 1.0 | < 1.0
Nitrogen, Ammonia | mg/L | 0.04 | 0.1 | < 0.025 | < 0.025 | < 0.025 | < 0.025 | < 0.025 | < 0.025
Nitrogen, Nitrate | mg/L | 0.40 (p) | 0.4 | < 0.1 | < 0.1 | < 0.1 | < 0.1 | < 0.1 | < 0.10
Nitrogen, Nitrite | mg/L | 0.40 (p) | 0.4 | < 0.1 | < 0.1 | < 0.1 | < 0.1 | < 0.1 | < 0.10
Sulfate | mg/L | 24 | 33.01 | 25 | 25 | 24 | 25.8 | 25.4 | 27.3
Sulfide | mg/L | 0.80 (p) | 0.8 | < 0.20 | < 0.20 | < 0.20 | < 0.20 | < 0.20 | < 0.20
Major Cations
Calcium | mg/L | 35 | 34.39 | 26 | 24 | 25.7 | 27.9 | 25.4 | 25.9
Magnesium | mg/L | 17 | 14.63 | 11 | 11 | 11.2 | 11.2 | 10.4 | 10.8
Potassium | mg/L | 11 | 6.17 | 2.1 | 1.8 | 1.9 | 1.8 | 1.8 | 1.8
Sodium | mg/L | 27 | 28.01 | 25 | 25 | 24.3 | 23.4 | 21.9 | 22.9
General
Hardness | mg/L | 157 | 155.68 | 114 | 111 | 114 | 128 | 139 | 120

## HW-1U LLA
Parameter | Unit | Recommended Benchmark 2014 | Recommended Benchmark 2018 | Q1 2017 | Q2 2017 | Q3 2017 | Q4 2017 | Q1 2018 | Q2 2018
Field
D.O. | ppm | - | - | 1.05 | 2.01 | 2.06 | 3.09 | 0.68 | 0.54
ORP | mV | - | - | -143 | -50.4 | -91.8 | -53.4 | -91.4 | -183.4
pH | SU | 8.6-9.6 | 8.06-9.06 | 8.82 | 9.04 | 8.99 | 8.43 | 9.43 | 8.95
Specific Conductance | uS/cm | - | - | 4.69 | 324.5 | 435.2 | 442.6 | 523.1 | 449.1
Temperature | C | - | - | 7.03 | 8.18 | 10.5 | 8.06 | 6.4 | 10.24
Turbidity | NTU | - | - | 978 | 855.47 | 777 | 869 | 893 | 126.4
Water Elevation | ft MSL | - | - | 1489.96 | 1494.49 | 1495.62 | 1512.99 | 1521.55 | 1475.83
Metals
Aluminum | ug/L | 200 (p) | 200 | - | - | < 50 | - | - | -
Antimony | ug/L | 8.0 (p) | 4 | - | - | < 2.0 | - | - | -
Arsenic | ug/L | 20 (p) | 9.6 | 11 | 7.4 | < 5.0 | < 5.0 | 8.6 | < 5.0
Barium | ug/L | 400 (p) | 400 | - | - | < 100 | - | - | -
Beryllium | ug/L | 4.0 (p) | 2.5 | - | - | < 1.0 | - | - | -
Boron | ug/L | 1200 (p) | 1200 | - | - | < 300 | - | - | -
Cadmium | ug/L | 4.0 (p) | 3 | - | - | < 1.0 | - | - | -
Chromium | ug/L | 40 (p) | 40 | - | - | < 10 | - | - | -
Cobalt | ug/L | 80 (p) | 80 | - | - | < 20 | - | - | -
Copper | ug/L | 16 (p) | 8.56 | 7.1 | 4.1 | < 4.0 | < 4.0 | 7.7 | < 4.0
Iron | ug/L | 800 (p) | 56769.6 | 35000 | 35000 | < 200 | 3230 | 45200 | < 200
Lead | ug/L | 12 (p) | 15 | 110 | 59 | < 3.0 | 8.2 | 86.7 | < 3.0
Lithium | ug/L | 40 (p) | 17.39 | - | - | 16 | - | - | -
Manganese | ug/L | 200 (p) | 672.84 | 490 | 290 | < 50 | < 50 | 455 | < 50
Mercury | ng/L | 4.0 (p) | 14.22 | 9.8 | < 10.0 | < 1.0 | 4.97 | 3.95 | < 1.0
Molybdenum | ug/L | 200 (p) | 200 | - | - | < 50 | - | - | -
Nickel | ug/L | 80 (p) | 80 | < 20 | < 20 | < 20 | < 20 | < 20 | < 20
Selenium | ug/L | 20 (p) | 20 | - | - | < 5.0 | - | - | -
Silver | ug/L | 0.8 (p) | 0.8 | - | - | < 0.20 | - | - | -
Thallium | ug/L | 8.0 (p) | 2 | - | - | < 2.0 | - | - | -
Vanadium | ug/L | 16 (p) | 16 | - | - | < 4.0 | - | - | -
Zinc | ug/L | 40 (p) | 44.15 | 35 | 20 | < 10 | < 10 | 33.8 | < 10
Major Anions
Alkalinity, Bicarbonate | mg/L | 125 | 156.67 | 170 | 120 | 82.8 | 78.8 | 48.5 | 93.6
Alkalinity, Carbonate | mg/L | 66 | 64.24 | < 2.0 | 39 | 42.4 | 56.6 | 82.8 | 21.7
Chloride | mg/L | 40 (p) | 61.15 | 44 | 46 | 46 | 65.8 | 90.1 | 21.4
Fluoride | mg/L | 4.0 (p) | 2.5 | < 1.0 | < 1.0 | < 1.0 | < 1.0 | < 1.0 | < 1.0
Nitrogen, Ammonia | mg/L | 0.1 (p) | 0.299 | 0.32 | 0.36 | 0.347 | 0.427 | 0.567 | 0.266
Nitrogen, Nitrate | mg/L | 0.40 (p) | 0.57 | < 0.1 | < 0.1 | 0.426 | 0.137 | 0.129 | < 0.10
Nitrogen, Nitrite | mg/L | 0.40 (p) | 0.78 | < 0.1 | 0.6 | < 0.1 | < 0.1 | < 0.1 | 0.115
Sulfate | mg/L | 58 | 395.42 | 130 | 150 | 434 | 372 | 299 | 84.9
Sulfide | mg/L | 0.36 | 0.8 | < 2.0 | < 5.0 | < 10.0 | < 5.0 | < 5.0 | < 1.0
Major Cations
Calcium | mg/L | 29 | 61.29 | 61 | 61 | 2.6 | 7.2 | 64 | 6.5
Magnesium | mg/L | 15 | 25.82 | 24 | 26 | < 1.0 | 2.4 | 26.4 | 2
Potassium | mg/L | 50 | 16.88 | 4.1 | 3.6 | 1 | 1 | 5.3 | 3.4
Sodium | mg/L | 33 | 134.27 | 130 | 110 | 85.5 | 99.4 | 136 | 80.2
General
Hardness | mg/L | 132 | 170.91 | 130 | 158 | 9.8 | 30 | 30 | 28

## HW-1U UFB
Parameter | Unit | Recommended Benchmark 2014 | Recommended Benchmark 2018 | Q1 2017 | Q2 2017 | Q3 2017 | Q4 2017 | Q1 2018 | Q2 2018
Field
D.O. | ppm | - | - | 0.59 | 0.98 | 0.4 | 0.36 | 0.48 | 0.52
ORP | mV | - | - | -234 | -179.6 | -268.9 | -281.6 | -281.4 | -291.1
pH | SU | 8.4-9.4 | 8.4-9.4 | 8.83 | 8.85 | 8.93 | 8.63 | 8.94 | 8.67
Specific Conductance | uS/cm | - | - | 210 | 97.2 | 157 | 175.3 | 182.8 | 158.5
Temperature | C | - | - | 5.81 | 8.05 | 10.91 | 8.63 | 5.7 | 8.95
Turbidity | NTU | - | - | 3.5 | 9.97 | 1.96 | 4.67 | 4.72 | 29.32
Water Elevation | ft MSL | - | - | 1530.25 | 1532.32 | 1532.19 | 1532.13 | 1531.72 | 1532.65
Metals
Aluminum | ug/L | 200 (p) | 200 | - | - | < 50 | - | - | -
Antimony | ug/L | 8.0 (p) | 4 | - | - | < 2.0 | - | - | -
Arsenic | ug/L | 11 | 9.3 | < 5.0 | < 5.0 | < 5.0 | < 5.0 | < 5.0 | < 5.0
Barium | ug/L | 400 (p) | 400 | - | - | < 100 | - | - | -
Beryllium | ug/L | 4.0 (p) | 2.5 | - | - | < 1.0 | - | - | -
Boron | ug/L | 1200 (p) | 1200 | - | - | < 300 | - | - | -
Cadmium | ug/L | 4.0 (p) | 3 | - | - | < 1.0 | - | - | -
Chromium | ug/L | 40 (p) | 40 | - | - | < 10 | - | - | -
Cobalt | ug/L | 80 (p) | 80 | - | - | < 20 | - | - | -
Copper | ug/L | 16 (p) | 16 | < 4.0 | < 4.0 | < 4.0 | < 4.0 | < 4.0 | < 4.0
Iron | ug/L | 800 (p) | 1364.17 | < 200 | < 200 | 296 | 224 | <200 | < 200
Lead | ug/L | 12 (p) | 9 | < 3.0 | < 3.0 | < 3.0 | < 3.0 | < 3.0 | < 3.0
Lithium | ug/L | 40 (p) | 16.74 | - | - | < 10 | - | - | -
Manganese | ug/L | 75.3 | 80.14 | < 50 | < 50 | < 50 | < 50 | < 50 | 79
Mercury | ng/L | 4.0 (p) | 4 | < 1.0 | < 1.0 | < 1.0 | < 1.0 | < 1.0 | < 1.0
Molybdenum | ug/L | 200 (p) | 200 | - | - | < 50 | - | - | -
Nickel | ug/L | 80 (p) | 80 | < 20 | < 20 | < 20 | < 20 | < 20 | < 20
Selenium | ug/L | 20 (p) | 20 | - | - | < 5.0 | - | - | -
Silver | ug/L | 0.8 (p) | 0.8 | - | - | < 0.20 | - | - | -
Thallium | ug/L | 8.0 (p) | 2 | - | - | < 2.0 | - | - | -
Vanadium | ug/L | 16 (p) | 16 | - | - | < 4.0 | - | - | -
Zinc | ug/L | 40 (p) | 40 | < 10 | < 10 | < 10 | < 10 | < 10 | < 10
Major Anions
Alkalinity, Bicarbonate | mg/L | 127.11 | 121.72 | 88 | 63 | 62.1 | 76.2 | 81 | 141
Alkalinity, Carbonate | mg/L | 13.76 | 17.08 | 6.2 | 4.1 | 8.1 | 6.1 | < 2.0 | < 2.0
Chloride | mg/L | 120.74 | 96.09 | < 10 | < 10 | < 10 | < 10 | < 10 | < 10.0
Fluoride | mg/L | 4.0 (p) | 2.5 | < 1.0 | < 1.0 | < 1.0 | < 1.0 | < 1.0 | < 1.0
Nitrogen, Ammonia | mg/L | 0.12 (p) | 0.097 | < 0.025 | < 0.025 | < 0.025 | < 0.025 | 0.028 | < 0.025
Nitrogen, Nitrate | mg/L | 0.67 | 0.4 | < 0.1 | < 0.1 | < 0.1 | < 0.1 | < 0.10 | < 0.10
Nitrogen, Nitrite | mg/L | 0.40 (p) | 0.4 | < 0.1 | < 0.1 | < 0.1 | < 0.1 | < 0.10 | < 0.10
Sulfate | mg/L | 76.15 | 72.34 | 5.6 | 1.5 | < 1.0 | < 1.0 | 2.1 | 1.5
Sulfide | mg/L | 1.31 | 2.47 | < 0.20 | < 0.20 | < 0.20 | < 0.20 | < 0.20 | < 0.20
Major Cations
Calcium | mg/L | 45.61 | 34.03 | 15 | 14 | 14.2 | 16.8 | 14.8 | 14.6
Magnesium | mg/L | 17.38 | 15.63 | 6 | 3.9 | 4.5 | 5.5 | 5.5 | 4.3
Potassium | mg/L | 21.78 | 20.91 | 5.2 | 2.3 | 2.8 | 3.2 | 3.4 | 2.9
Sodium | mg/L | 90.93 | 67.74 | 17 | 6.9 | 7.4 | 6.7 | 7.7 | 6
General
Hardness | mg/L | 188.88 | 146.74 | 68 | 46 | 62.7 | 72 | 88.2 | 56

## HW-2
Parameter | Unit | Recommended Benchmark 2014 | Recommended Benchmark 2018 | Q1 2017 | Q2 2017 | Q3 2017 | Q4 2017 | Q1 2018 | Q2 2018
Field
D.O. | ppm | - | - | 0.3 | 0.46 | 0.4 | 0.41 | 0.49 | 1.36
ORP | mV | - | - | -181 | -219.7 | -190.4 | -81.8 | -231.9 | -227.1
pH | SU | 7.7-8.7 | 7.29-8.29 | 7.74 | 8.3 | 7.71 | 7.91 | 8.07 | 8.29
Specific Conductance | uS/cm | - | - | 644 | 456 | 454.1 | 672.4 | 699.2 | 675.1
Temperature | C | - | - | 9 | 10.04 | 10.6 | 11.47 | 10.1 | 10.41
Turbidity | NTU | - | - | 39 | 110.3 | 39.06 | 55.74 | 356.1 | 29.15
Water Elevation | ft MSL | - | - | 1530.24 | 1532.01 | 1531.1 | 1532.55 | 1533.17 | 1534.04
Metals
Aluminum | ug/L | 200 (p) | 200 | - | - | < 50 | - | - | -
Antimony | ug/L | 8.0 (p) | 4 | - | - | < 2.0 | - | - | -
Arsenic | ug/L | 20 (p) | 7.5 | < 5.0 | < 5.0 | < 5.0 | < 5.0 | < 5.0 | < 5.0
Barium | ug/L | 400 (p) | 400 | - | - | < 100 | - | - | -
Beryllium | ug/L | 4.0 (p) | 2.5 | - | - | < 1.0 | - | - | -
Boron | ug/L | 1200 (p) | 1200 | - | - | < 300 | - | - | -
Cadmium | ug/L | 4.0 (p) | 3 | - | - | < 1.0 | - | - | -
Chromium | ug/L | 40 (p) | 40 | - | - | < 10 | - | - | -
Cobalt | ug/L | 80 (p) | 80 | - | - | < 20 | - | - | -
Copper | ug/L | 16 (p) | 16 | < 4.0 | < 4.0 | < 4.0 | < 4.0 | < 4.0 | < 4.0
Iron | ug/L | 3401.08 | 2594.79 | 1400 | < 200 | 1390 | 1290 | 912 | 426
Lead | ug/L | 12 (p) | 9 | < 3.0 | < 3.0 | < 3.0 | < 3.0 | < 3.0 | < 3.0
Lithium | ug/L | 40 (p) | 40 | - | - | < 10 | - | - | -
Manganese | ug/L | 323.84 | 333.37 | 320 | 170 | 294 | 306 | 304 | 282
Mercury | ng/L | 1.31 | 4 | < 1.0 | < 1.0 | < 1.0 | < 1.0 | < 1.0 | < 1.0
Molybdenum | ug/L | 200 (p) | 200 | - | - | < 50 | - | - | -
Nickel | ug/L | 80 (p) | 80 | < 20 | < 20 | < 20 | < 20 | < 20 | < 20
Selenium | ug/L | 20 (p) | 20 | - | - | < 5.0 | - | - | -
Silver | ug/L | 0.8 (p) | 0.8 | - | - | < 0.20 | - | - | -
Thallium | ug/L | 8.0 (p) | 2 | - | - | < 2.0 | - | - | -
Vanadium | ug/L | 16 (p) | 16 | - | - | < 4.0 | - | - | -
Zinc | ug/L | 40 (p) | 40 | < 10 | < 10 | < 10 | < 10 | < 10 | < 10
Major Anions
Alkalinity, Bicarbonate | mg/L | 145.02 | 141.4 | 110 | 120 | 114 | 109 | 99 | 95.6
Alkalinity, Carbonate | mg/L | 8.0 (p) | 8 | < 2.0 | < 2.0 | < 2.0 | < 2.0 | < 2.0 | < 2.0
Chloride | mg/L | 25.13 | 34.73 | 28 | 28 | 27.3 | 33.7 | 33.5 | 32.8
Fluoride | mg/L | 4.0 (p) | 2.5 | < 1.0 | < 1.0 | < 1.0 | < 1.0 | < 1.0 | < 1.0
Nitrogen, Ammonia | mg/L | 0.047 | 0.083 | 0.073 | 0.06 | 0.0269 | 0.0281 | <0.025 | < 0.025
Nitrogen, Nitrate | mg/L | 0.40 (p) | 0.4 | < 0.1 | < 0.1 | 0.111 | < 0.1 | < 0.10 | < 0.10
Nitrogen, Nitrite | mg/L | 0.40 (p) | 0.4 | < 0.1 | < 0.1 | < 0.1 | < 0.1 | <0.10 | < 0.10
Sulfate | mg/L | 134.73 | 175.33 | 150 | 150 | 142 | 156 | 135 | 169
Sulfide | mg/L | 0.47 | 0.52 | < 0.20 | < 0.20 | < 0.20 | < 0.20 | < 0.20 | < 0.20
Major Cations
Calcium | mg/L | 72.1 | 71.88 | 59 | 56 | 54.4 | 59.2 | 57 | 56.3
Magnesium | mg/L | 27.74 | 26.49 | 25 | 24 | 21.1 | 23.7 | 22.7 | 22.5
Potassium | mg/L | 7.08 | 6.12 | 5.1 | 4.9 | 4.2 | 5.3 | 5.1 | 4.6
Sodium | mg/L | 15.47 | 29.55 | 27 | 26 | 22.8 | 29.5 | 33.8 | 30.6
General
Hardness | mg/L | 277.43 | 296.9 | 254 | 261 | 254 | 262 | 161 | 246

## HW-8U
Parameter | Unit | Recommended Benchmark 2014 | Recommended Benchmark 2018 | Q1 2017 | Q2 2017 | Q3 2017 | Q4 2017 | Q1 2018 | Q2 2018
Field
D.O. | ppm | - | - | 0.81 | 1.78 | 1.54 | 0.2 | 2.87 | 2.05
ORP | mV | - | - | -120 | -92.2 | -98.1 | -106.9 | -86.4 | -82.7
pH | SU | 6.4-7.4 | 6.4-7.4 | 7.16 | 6.85 | 6.76 | 6.15 | 6.84 | 6.8
Specific Conductance | uS/cm | - | - | 268 | 223.2 | 333.6 | 353.1 | 454.6 | 430.1
Temperature | C | - | - | 7.52 | 8.25 | 10.21 | 8.43 | 6.1 | 8.95
Turbidity | NTU | - | - | 1.9 | 3.96 | 2.49 | 2.24 | 7.35 | 2.97
Water Elevation | ft MSL | - | - | 1531.57 | 1534.27 | 1534.38 | 1533.86 | 1533.04 | 1534.72
Metals
Aluminum | ug/L | 200 (p) | 200 | - | - | < 50 | - | - | -
Antimony | ug/L | 8.0 (p) | 4 | - | - | < 2.0 | - | - | -
Arsenic | ug/L | 20 (p) | 8.8 | 7.3 | 5.3 | 6.3 | 7.9 | 8.5 | 8.3
Barium | ug/L | 400 (p) | 400 | - | - | < 100 | - | - | -
Beryllium | ug/L | 4.0 (p) | 2.5 | - | - | < 1.0 | - | - | -
Boron | ug/L | 1200 (p) | 1200 | - | - | < 300 | - | - | -
Cadmium | ug/L | 4.0 (p) | 3 | - | - | < 1.0 | - | - | -
Chromium | ug/L | 40 (p) | 40 | - | - | < 10 | - | - | -
Cobalt | ug/L | 80 (p) | 80 | - | - | < 20 | - | - | -
Copper | ug/L | 16 (p) | 16 | < 4.0 | < 4.0 | < 4.0 | < 4.0 | < 4.0 | < 4.0
Iron | ug/L | 27124.65 | 22048.83 | 8300 | 7800 | 8010 | 7000 | 8810 | 9490
Lead | ug/L | 12 (p) | 9 | < 3.0 | < 3.0 | < 3.0 | < 3.0 | < 3.0 | < 3.0
Lithium | ug/L | 40 (p) | 14.39 | - | - | < 10 | - | - | -
Manganese | ug/L | 5498 | 6267.76 | 4900 | 3800 | 3840 | 5830 | 5820 | 6220
Mercury | ng/L | 4.0 (p) | 4 | < 1.0 | < 1.0 | < 1.0 | < 1.0 | < 1.0 | < 1.0
Molybdenum | ug/L | 200 (p) | 200 | - | - | < 50 | - | - | -
Nickel | ug/L | 80 (p) | 80 | < 20 | < 20 | < 20 | < 20 | < 20 | < 20
Selenium | ug/L | 20 (p) | 20 | - | - | < 5.0 | - | - | -
Silver | ug/L | 0.8 (p) | 0.8 | - | - | < 0.20 | - | - | -
Thallium | ug/L | 8.0 (p) | 2 | - | - | < 2.0 | - | - | -
Vanadium | ug/L | 16 (p) | 16 | - | - | < 4.0 | - | - | -
Zinc | ug/L | 25.72 | 26.73 | < 10 | < 10 | < 10 | < 10 | < 10 | < 10
Major Anions
Alkalinity, Bicarbonate | mg/L | 237.47 | 214.17 | 140 | 130 | 127 | 147 | 154 | 154
Alkalinity, Carbonate | mg/L | 8.0 (p) | 8 | < 2.0 | < 2.0 | < 2.0 | < 2.0 | < 2.0 | < 2.0
Chloride | mg/L | 40 (p) | 18.35 | 13 | 13 | 14.6 | 17.4 | 18.9 | 18.6
Fluoride | mg/L | 4.0 (p) | 2.5 | < 1.0 | < 1.0 | < 1.0 | < 1.0 | < 1.0 | < 1.0
Nitrogen, Ammonia | mg/L | 0.04 | 0.041 | < 0.025 | < 0.025 | < 0.025 | < 0.025 | < 0.025 | < 0.025
Nitrogen, Nitrate | mg/L | 0.1 | 0.4 | <0.1 | < 0.1 | < 0.1 | < 0.1 | < 0.10 | < 0.10
Nitrogen, Nitrite | mg/L | 0.40 (p) | 0.4 | < 0.1 | < 0.1 | < 0.1 | < 0.1 | < 0.10 | < 0.10
Sulfate | mg/L | 2.64 | 12.26 | 8.9 | 9.6 | 9.3 | 11.6 | 13.2 | 13
Sulfide | mg/L | 0.80 (p) | 0.8 | < 0.20 | < 0.20 | < 0.20 | < 0.20 | < 0.20 | < 0.20
Major Cations
Calcium | mg/L | 53.48 | 45.93 | 33 | 31 | 32.1 | 35.7 | 40.2 | 43
Magnesium | mg/L | 22.17 | 18.68 | 11 | 12 | 11.5 | 11.1 | 12.5 | 13.2
Potassium | mg/L | 4.07 | 3.64 | 2.9 | 3.0 | 2.8 | 2.7 | 3.1 | 3.5
Sodium | mg/L | 4.43 | 4.26 | 3.3 | 3.2 | 3.5 | 3.5 | 4.2 | 4.5
General
Hardness | mg/L | 224.05 | 203.47 | 148 | 141 | 156 | 170 | 157 | 188

## HYG-1
Parameter | Unit | Recommended Benchmark 2014 | Recommended Benchmark 2018 | Q1 2017 | Q2 2017 | Q3 2017 | Q4 2017 | Q1 2018 | Q2 2018
Field
D.O. | ppm | - | - | 0.34 | 0.22 | 0.38 | 0.41 | 0.66 | 0.51
ORP | mV | - | - | 33 | 21.7 | 21.7 | 179.2 | 33.4 | 19.5
pH | SU | 6.25-7.25 | 6.29-7.29 | 6.64 | 6.78 | 6.54 | 6.6 | 6.81 | 6.76
Specific Conductance | uS/cm | - | - | 865 | 565.4 | 507.4 | 806.5 | 761.3 | 714.1
Temperature | C | - | - | 8 | 7.46 | 8.6 | 8.91 | 7.6 | 7.61
Turbidity | NTU | - | - | 1.1 | 2.21 | 1.45 | 1.53 | 1.11 | 1.39
Water Elevation | ft MSL | - | - | 1530.72 | 1532.87 | 1533.8 | 1533.62 | 1532.87 | 1533.26
Metals
Aluminum | ug/L | 200 (p) | 200 | - | - | < 50 | - | - | -
Antimony | ug/L | 8.0 (p) | 4 | - | - | 7.4 | - | - | -
Arsenic | ug/L | 20 (p) | 7.5 | < 5.0 | < 5.0 | < 5.0 | < 5.0 | < 5.0 | < 5.0
Barium | ug/L | 400 (p) | 400 | - | - | <100 | - | - | -
Beryllium | ug/L | 4.0 (p) | 2.5 | - | - | < 1.0 | - | - | -
Boron | ug/L | 1200 (p) | 1200 | - | - | < 300 | - | - | -
Cadmium | ug/L | 4.0 (p) | 3 | - | - | < 1.0 | - | - | -
Chromium | ug/L | 40 (p) | 40 | - | - | < 10 | - | - | -
Cobalt | ug/L | 80 (p) | 80 | - | - | < 20 | - | - | -
Copper | ug/L | 4.4 | 9.22 | 4.2 | < 4.0 | < 4.0 | < 4.0 | 12.3 | < 4.0
Iron | ug/L | 800(p) | 481.9 | < 200 | < 200 | 212 | 353 | <200 | < 200
Lead | ug/L | 12 (p) | 9 | < 3.0 | < 3.0 | < 3.0 | < 3.0 | < 3.0 | < 3.0
Lithium | ug/L | 40 (p) | 40 | - | - | < 10 | - | - | -
Manganese | ug/L | 286 | 627.41 | 440 | 380 | 435 | 688 | 671 | 653
Mercury | ng/L | 6.2 | 37.26 | 26.3 | 29.2 | 16.6 | 20.6 | 7.99 | 22.1
Molybdenum | ug/L | 200 (p) | 200 | - | - | < 50 | - | - | -
Nickel | ug/L | 80 (p) | 80 | < 20 | < 20 | < 20 | < 20 | < 20 | < 20
Selenium | ug/L | 20 (p) | 20 | - | - | < 5.0 | - | - | -
Silver | ug/L | 0.8 (p) | 0.8 | - | - | < 0.20 | - | - | -
Thallium | ug/L | 8.0 (p) | 2 | - | - | < 2.0 | - | - | -
Vanadium | ug/L | 16 (p) | 16 | - | - | < 4.0 | - | - | -
Zinc | ug/L | 19 | 25.31 | < 10 | < 10 | < 10 | < 10 | < 10 | < 10
Major Anions
Alkalinity, Bicarbonate | mg/L | 157 | 372.91 | 370 | 250 | 246 | 297 | 259 | 253
Alkalinity, Carbonate | mg/L | 8.0 (p) | 8 | < 2.0 | < 2.0 | < 2.0 | < 2.0 | < 2.0 | < 2.0
Chloride | mg/L | 12 | 21.52 | 11 | < 10 | 11.4 | 11.9 | 11 | 12.9
Fluoride | mg/L | 4.0 (p) | 2.5 | < 1.0 | < 1.0 | < 1.0 | < 1.0 | < 1.0 | < 1.0
Nitrogen, Ammonia | mg/L | 0.38 | 0.56 | 0.34 | 0.46 | 0.523 | 0.686 | 0.333 | 0.306
Nitrogen, Nitrate | mg/L | 0.26 | 0.083 | < 0.1 | < 0.1 | < 0.1 | < 0.1 | < 0.10 | < 0.10
Nitrogen, Nitrite | mg/L | 0.40 (p) | 0.4 | < 0.1 | < 0.1 | < 0.1 | < 0.1 | < 0.10 | < 0.10
Sulfate | mg/L | 98 | 136.69 | 100 | 120 | 128 | 113 | 122 | 78.3
Sulfide | mg/L | 0.80 (p) | 0.8 | < 0.20 | < 0.20 | < 0.20 | < 0.20 | < 0.20 | < 0.20
Major Cations
Calcium | mg/L | 52 | 65.21 | 61 | 50 | 53 | 61.3 | 58.1 | 47.6
Magnesium | mg/L | 28 | 34.32 | 31 | 26 | 27.6 | 32.9 | 28.1 | 23.8
Potassium | mg/L | 8.4 | 12.96 | 13 | 11 | 10.7 | 12 | 11.1 | 10.6
Sodium | mg/L | 14 | 80.47 | 78 | 59 | 51.1 | 55.8 | 49 | 54.6
General
Hardness | mg/L | 230 | 321.93 | 300 | 248 | 262 | 300 | 284 | 234

## KMW-5R
Parameter | Unit | Recommended Benchmark 2014 | Recommended Benchmark 2018 | Q1 2017 | Q2 2017 | Q3 2017 | Q4 2017 | Q1 2018 | Q2 2018
Field
D.O. | ppm | - | - | NM | NM | NM | 5.24 | 5.08 | 2.87
ORP | mV | - | - | NM | NM | NM | 286.3 | 14 | 84.7
pH | SU | 6.7-7.7 | 6.67-7.67 | NM | NM | NM | 7.11 | 7.15 | 6.98
Specific Conductance | uS/cm | - | - | NM | NM | NM | 880.3 | 868.5 | 906.3
Temperature | C | - | - | NM | NM | NM | 8.37 | 7.7 | 14.4
Turbidity | NTU | - | - | NM | NM | NM | 1454.96 | 2076.5 | 761.66
Water Elevation | ft MSL | - | - | 1557.2 | 1560.44 | 1559.68 | 1559.63 | 1554.17 | 1557.56
Metals
Aluminum | ug/L | 200 (p) | 200 | - | - | 9110 | - | - | -
Antimony | ug/L | 8.0 (p) | 4 | - | - | < 2.0 | - | - | -
Arsenic | ug/L | 6 | 7.5 | < 5.0 | < 5.0 | 10.2 | < 5.0 | 18.4 | 15.6
Barium | ug/L | 400 (p) | 400 | - | - | < 100 | - | - | -
Beryllium | ug/L | 4.0 (p) | 2.5 | - | - | 1.6 | - | - | -
Boron | ug/L | 1200 (p) | 1200 | - | - | < 300 | - | - | -
Cadmium | ug/L | 4.0 (p) | 3 | - | - | < 1.0 | - | - | -
Chromium | ug/L | 40 (p) | 40 | - | - | 13.4 | - | - | -
Cobalt | ug/L | 80 (p) | 80 | - | - | < 20 | - | - | -
Copper | ug/L | 14.6 | 28.32 | 8 | < 4.0 | 20 | 17 | 51.8 | 43.6
Iron | ug/L | 33432 | 52956 | 13000 | 400 | 62700 | 22500 | 91200 | 129000
Lead | ug/L | 4.8 | 9 | < 3.0 | < 3.0 | < 3.0 | < 3.0 | 6.4 | 6.1
Lithium | ug/L | 40 (p) | 31.39 | - | - | 31.1 | - | - | -
Manganese | ug/L | 2815 | 2789 | 2100 | 1600 | 1970 | 1250 | 2330 | 2070
Mercury | ng/L | 2.1 | 14.89 | 7.42 | < 1.00 | 10.9 | 9.64 | 24.1 | 17.8
Molybdenum | ug/L | 200 (p) | 200 | - | - | < 50 | - | - | -
Nickel | ug/L | 80 (p) | 80 | < 20 | < 20 | 22.8 | < 20 | 47.4 | 48.8
Selenium | ug/L | 20 (p) | 20 | - | - | < 5.0 | - | - | -
Silver | ug/L | 0.8 (p) | 0.8 | - | - | < 0.20 | - | - | -
Thallium | ug/L | 8.0 (p) | 2 | - | - | < 2.0 | - | - | -
Vanadium | ug/L | 16 (p) | 16 | - | - | 12.7 | - | - | -
Zinc | ug/L | 19.05 | 23.65 | < 10 | < 10 | 16.8 | 13.2 | 33.9 | 22.8
Major Anions
Alkalinity, Bicarbonate | mg/L | 486.4 | 480.97 | 380 | 400 | 390 | 378 | 372 | 384
Alkalinity, Carbonate | mg/L | 3.31 | 8 | < 2.0 | < 2.0 | < 2.0 | < 2.0 | < 2.0 | < 2.0
Chloride | mg/L | 139.4 | 191.74 | 17 | < 10 | < 10 | < 10 | < 10 | < 10
Fluoride | mg/L | 4.0 (p) | 2.5 | < 1.0 | < 1.0 | <1.0 | <1.0 | <1.0 | < 1.0
Nitrogen, Ammonia | mg/L | 0.76 | 0.063 | 0.03 | 0.054 | 0.0308 | 0.0266 | <0.025 | <0.025
Nitrogen, Nitrate | mg/L | 0.11 | 0.4 | < 0.1 | < 0.1 | < 0.1 | < 0.1 | < 0.10 | < 0.10
Nitrogen, Nitrite | mg/L | 0.06 | 0.4 | < 0.1 | < 0.1 | < 0.1 | < 0.1 | < 0.10 | < 0.10
Sulfate | mg/L | 123.12 | 138.86 | 120 | 110 | 108 | 99.4 | 86.9 | 91.4
Sulfide | mg/L | 3.88 | 0.8 | < 0.20 | < 0.20 | < 1.0 | < 1.0 | <0.62 | < 1.0
Major Cations
Calcium | mg/L | 168.98 | 166.3948 | 130 | 120 | 115 | 108 | 123 | 115
Magnesium | mg/L | 66.57 | 65.4822 | 51 | 47 | 53.3 | 45.6 | 55.4 | 63.3
Potassium | mg/L | 9.05 | 8.3017 | 7.6 | 7.3 | 7.5 | 7.3 | 7.8 | 8.2
Sodium | mg/L | 50.02 | 7.7148 | 5.8 | 7.2 | 7.4 | 7.4 | 8.5 | 8.2
General
Hardness | mg/L | 800 | 757.06 | 504 | 277 | 480 | 484 | 490 | 512

## MW-9R
Parameter | Unit | Recommended Benchmark 2014 | Recommended Benchmark 2018 | Q1 2017 | Q2 2017 | Q3 2017 | Q4 2017 | Q1 2018 | Q2 2018
Field
D.O. | ppm | - | - | 4 | 1.65 | 1.91 | 0.52 | 1.81 | 1.63
ORP | mV | - | - | 199 | 128.8 | 106.1 | 219.6 | 215.7 | 161.4
pH | SU | 5.4-6.4 | 5.4-6.4 | 5.94 | 6.04 | 6.05 | 6.05 | 5.89 | 6.11
Specific Conductance | uS/cm | - | - | 736 | 214.5 | 330.4 | 450.7 | 364.3 | 238.9
Temperature | C | - | - | 9 | 9.41 | 12.9 | 11.3 | 5.8 | 11.01
Turbidity | NTU | - | - | 1.8 | 383.75 | 4.18 | 363.1 | 2.57 | 4.02
Water Elevation | ft MSL | - | - | 1596.87 | 1597.03 | 1592.03 | 1595.16 | 1595.96 | 1597.1
Metals
Aluminum | ug/L | 200 (p) | 200 | - | - | < 50 | - | - | -
Antimony | ug/L | 8.0 (p) | 4 | - | - | < 2.0 | - | - | -
Arsenic | ug/L | 25 | 7.5 | < 5.0 | < 5.0 | < 5.0 | < 5.0 | < 5.0 | < 5.0
Barium | ug/L | 400 (p) | 400 | - | - | < 100 | - | - | -
Beryllium | ug/L | 4.0 (p) | 2.5 | - | - | < 1.0 | - | - | -
Boron | ug/L | 1200 (p) | 1200 | - | - | < 300 | - | - | -
Cadmium | ug/L | 4.0 (p) | 3 | - | - | < 1.0 | - | - | -
Chromium | ug/L | 40 (p) | 40 | - | - | < 10 | - | - | -
Cobalt | ug/L | 80 (p) | 80 | - | - | < 20 | - | - | -
Copper | ug/L | 5 | 38.92 | < 4.0 | < 4.0 | < 4.0 | < 4.0 | 5.4 | < 4.0
Iron | ug/L | 25558 | 4098.78 | < 200 | < 200 | < 200 | 1840 | < 200 | < 200
Lead | ug/L | 0.038 | 9 | < 3.0 | < 3.0 | < 3.0 | < 3.0 | < 3.0 | < 3.0
Lithium | ug/L | 40 (p) | 40 | - | - | < 10 | - | - | -
Manganese | ug/L | 1694 | 1376.02 | 63 | < 50 | 255 | 580 | 124 | < 50
Mercury | ng/L | 1 | 10.07 | < 1.0 | < 1.0 | 1.34 | < 1.0 | < 1.0 | < 1.0
Molybdenum | ug/L | 200 (p) | 200 | - | - | < 50 | - | - | -
Nickel | ug/L | 80 (p) | 185.91 | 28 | 33 | 22.4 | 57.5 | 116 | 76.1
Selenium | ug/L | 20 (p) | 20 | - | - | < 5.0 | - | - | -
Silver | ug/L | 0.8 (p) | 0.8 | - | - | < 0.20 | - | - | -
Thallium | ug/L | 8.0 (p) | 2 | - | - | < 2.0 | - | - | -
Vanadium | ug/L | 16 (p) | 16 | - | - | < 4.0 | - | - | -
Zinc | ug/L | 25 | 38.14 | 16 | 40 | 20.9 | 24.5 | 37.1 | 30.5
Major Anions
Alkalinity, Bicarbonate | mg/L | 137 | 85.44 | 30 | 23 | 62.6 | 41.4 | 28.8 | 28.3
Alkalinity, Carbonate | mg/L | 2 | 8 | < 2.0 | < 2.0 | < 2.0 | < 2.0 | < 2.0 | < 2.0
Chloride | mg/L | 711 | 184.87 | 77 | 17 | < 10 | 10.5 | 20 | 12.4
Fluoride | mg/L | 4.0 (p) | 2.5 | < 1.0 | < 1.0 | < 1.0 | < 1.0 | < 1.0 | < 1.0
Nitrogen, Ammonia | mg/L | 0.36 | 0.22 | < 0.025 | < 0.025 | < 0.025 | 0.078 | < 0.025 | < 0.025
Nitrogen, Nitrate | mg/L | 1 | 3.8 | 2.7 | 0.53 | 0.36 | < 0.1 | 0.949 | 0.355
Nitrogen, Nitrite | mg/L | 0.07 | 0.4 | < 0.1 | < 0.1 | < 0.1 | < 0.1 | <0.10 | < 0.10
Sulfate | mg/L | 343 | 334.5 | 180 | 65 | 120 | 141 | 135 | 46.6
Sulfide | mg/L | 1 | 0.8 | < 0.20 | < 0.20 | < 0.20 | < 0.20 | < 0.20 | < 0.20
Major Cations
Calcium | mg/L | 123 | 116.03 | 78 | 23 | 38.8 | 45.4 | 35.9 | 18
Magnesium | mg/L | 48 | 41.43 | 30 | 8.8 | 15.6 | 16.4 | 12.5 | 6.8
Potassium | mg/L | 8 | 5.21 | 3.6 | 2.0 | 2.8 | 2.6 | 2.6 | 1.6
Sodium | mg/L | 289 | 47.56 | 15 | 7.2 | 9.7 | 7.7 | 6.7 | 6.5
General
Hardness | mg/L | 510 | 479.44 | 300 | 103 | 174 | 182 | 161 | 76

## MW-701 QAL
Parameter | Unit | Recommended Benchmark 2014 | Recommended Benchmark 2018 | Q1 2017 | Q2 2017 | Q3 2017 | Q4 2017 | Q1 2018 | Q2 2018
Field
D.O. | ppm | - | - | 5.06 | 7.69 | 7.54 | 5.98 | 4.15 | 6.29
ORP | mV | - | - | 182 | 148.2 | 152.1 | 312.9 | 179.8 | 271.5
pH | SU | 5.8-6.8 | 5.46-6.46 | 5.9 | 5.84 | 5.8 | 5.91 | 6.11 | 5.92
Specific Conductance | uS/cm | - | - | 143 | 97 | 89 | 117.5 | 222.4 | 131.4
Temperature | C | - | - | 6.6 | 7.71 | 10.3 | 8.69 | 4.24 | 8.61
Turbidity | NTU | - | - | 2.2 | 4.01 | 16.93 | 1.59 | 2.57 | 1.49
Water Elevation | ft MSL | - | - | 1530.36 | 1532.5 | 1531.66 | 1531.62 | 1531.67 | 1533
Metals
Aluminum | ug/L | 200 (p) | 200 | - | - | < 50 | - | - | -
Antimony | ug/L | 8.0 (p) | 4 | - | - | < 2.0 | - | - | -
Arsenic | ug/L | 20 (p) | 7.5 | < 5.0 | < 5.0 | < 5.0 | < 5.0 | < 5.0 | < 5.0
Barium | ug/L | 400 (p) | 400 | - | - | < 100 | - | - | -
Beryllium | ug/L | 4.0 (p) | 2.5 | - | - | < 1.0 | - | - | -
Boron | ug/L | 1200 (p) | 1200 | - | - | < 300 | - | - | -
Cadmium | ug/L | 4.0 (p) | 3 | - | - | < 1.0 | - | - | -
Chromium | ug/L | 40 (p) | 40 | - | - | < 10 | - | - | -
Cobalt | ug/L | 80 (p) | 80 | - | - | < 20 | - | - | -
Copper | ug/L | 16 (p) | 16 | < 4.0 | < 4.0 | < 4.0 | < 4.0 | < 4.0 | < 4.0
Iron | ug/L | 458.54 | 497.99 | < 200 | < 200 | < 200 | < 200 | < 200 | < 200
Lead | ug/L | 12 (p) | 9 | < 3.0 | < 3.0 | < 3.0 | < 3.0 | < 3.0 | < 3.0
Lithium | ug/L | 40 (p) | 40 | - | - | < 10 | - | - | -
Manganese | ug/L | 4800.88 | 5262.51 | < 50 | < 50 | < 50 | < 50 | 50.4 | < 50
Mercury | ng/L | 11.19 | 8.44 | 1.2 | < 1.0 | < 1.0 | < 1.0 | 1.34 | < 1.0
Molybdenum | ug/L | 200 (p) | 200 | - | - | < 50 | - | - | -
Nickel | ug/L | 80 (p) | 80 | < 20 | < 20 | < 20 | < 20 | < 20 | < 20
Selenium | ug/L | 20 (p) | 20 | - | - | < 5.0 | - | - | -
Silver | ug/L | 0.8 (p) | 0.8 | - | - | < 0.20 | - | - | -
Thallium | ug/L | 8.0 (p) | 2 | - | - | < 2.0 | - | - | -
Vanadium | ug/L | 16 (p) | 16 | - | - | < 4.0 | - | - | -
Zinc | ug/L | 40 (p) | 40 | < 10 | < 10 | < 10 | < 10 | < 10 | < 10
Major Anions
Alkalinity, Bicarbonate | mg/L | 189.4 | 117.82 | 41 | 44 | 37 | 29.7 | 58.6 | 36.1
Alkalinity, Carbonate | mg/L | 8.0 (p) | 8 | < 2.0 | < 2.0 | < 2.0 | < 2.0 | < 2.0 | < 2.0
Chloride | mg/L | 18.59 | 22.96 | < 10 | < 10 | < 10 | < 10 | 13.2 | < 10
Fluoride | mg/L | 4.0 (p) | 2.5 | < 1.0 | < 1.0 | < 1.0 | < 1.0 | < 1.0 | < 1.0
Nitrogen, Ammonia | mg/L | 0.39 | 0.402 | < 0.025 | < 0.025 | < 0.025 | < 0.025 | < 0.025 | < 0.025
Nitrogen, Nitrate | mg/L | 3.1 | 1.87 | 0.94 | 0.5 | 0.138 | 0.448 | 0.777 | 0.65
Nitrogen, Nitrite | mg/L | 0.40 (p) | 0.4 | < 0.1 | < 0.1 | < 0.1 | < 0.10 | < 0.10 | < 0.10
Sulfate | mg/L | 109.52 | 85.65 | 19 | 20 | 14.2 | 15.5 | 20.2 | 14.8
Sulfide | mg/L | 0.22 | 0.8 | < 0.20 | < 0.20 | < 0.20 | < 0.20 | < 0.20 | < 0.20
Major Cations
Calcium | mg/L | 57.31 | 43.04 | 10 | 10 | 9.1 | 9.2 | 18.9 | 8.9
Magnesium | mg/L | 26.33 | 18.63 | 4.7 | 4.5 | 4.1 | 4.3 | 7.3 | 4
Potassium | mg/L | 9.18 | 8.95 | 3 | 2.5 | 2.4 | 2.4 | 3 | 2.1
Sodium | mg/L | 14.29 | 11.68 | 6.6 | 6.6 | 5.5 | 5.1 | 7.2 | 6.3
General
Hardness | mg/L | 271.75 | 199.04 | 48 | 48 | 42 | 48 | 106 | 40

## MW-701 UFB
Parameter | Unit | Recommended Benchmark 2014 | Recommended Benchmark 2018 | Q1 2017 | Q2 2017 | Q3 2017 | Q4 2017 | Q1 2018 | Q2 2018
Field
D.O. | ppm | - | - | 0.09 | 0.2 | 0.37 | 0.46 | 0.5 | 0.81
ORP | mV | - | - | -216 | -237.8 | -189.2 | -29.7 | -207.2 | -212.1
pH | SU | 7.2-8.2 | 6.71-7.71 | 7.34 | 7.49 | 7.27 | 7.26 | 7.48 | 7.41
Specific Conductance | uS/cm | - | - | 394 | 359.7 | 250.9 | 382.8 | 387.5 | 413.7
Temperature | C | - | - | 7.5 | 7.66 | 8.5 | 7.81 | 6.7 | 8.78
Turbidity | NTU | - | - | 49 | 47.9 | 21.26 | 6.45 | 76.07 | 16.54
Water Elevation | ft MSL | - | - | 1530.55 | 1532.83 | 1531.08 | 1531.9 | 1532.06 | 1533.38
Metals
Aluminum | ug/L | 200 (p) | 200 | - | - | < 50 | - | - | -
Antimony | ug/L | 8.0 (p) | 4 | - | - | < 2.0 | - | - | -
Arsenic | ug/L | 20 (p) | 7.5 | < 5.0 | < 5.0 | < 5.0 | < 5.0 | < 5.0 | < 5.0
Barium | ug/L | 400 (p) | 157.47 | - | - | 135 | - | - | -
Beryllium | ug/L | 4.0 (p) | 2.5 | - | - | < 1.0 | - | - | -
Boron | ug/L | 1200 (p) | 1200 | - | - | < 300 | - | - | -
Cadmium | ug/L | 4.0 (p) | 3 | - | - | < 1.0 | - | - | -
Chromium | ug/L | 40 (p) | 40 | - | - | < 10 | - | - | -
Cobalt | ug/L | 80 (p) | 80 | - | - | < 20 | - | - | -
Copper | ug/L | 30.27 | 45.38 | < 4.0 | 9.0 | < 4.0 | < 4.0 | < 4.0 | < 4.0
Iron | ug/L | 27404.89 | 24957.73 | 18000 | 16000 | 14400 | 16200 | 15000 | 14800
Lead | ug/L | 12 (p) | 9 | < 3.0 | < 3.0 | < 3.0 | < 3.0 | < 3.0 | < 3.0
Lithium | ug/L | 40 (p) | 12.91 | - | - | 11 | - | - | -
Manganese | ug/L | 6881.06 | 4677.42 | 2200 | 1900 | 2340 | 2390 | 2260 | 2170
Mercury | ng/L | 4.0 (p) | 4 | < 1.0 | < 1.0 | < 1.0 | < 1.0 | < 1.0 | < 1.0
Molybdenum | ug/L | 200 (p) | 200 | - | - | < 50 | - | - | -
Nickel | ug/L | 80 (p) | 80 | < 20 | < 20 | < 20 | < 20 | < 20 | < 20
Selenium | ug/L | 20 (p) | 20 | - | - | < 5.0 | - | - | -
Silver | ug/L | 0.8 (p) | 0.8 | - | - | < 0.20 | - | - | -
Thallium | ug/L | 8.0 (p) | 2 | - | - | < 2.0 | - | - | -
Vanadium | ug/L | 16 (p) | 16 | - | - | < 4.0 | - | - | -
Zinc | ug/L | 26.48 | 13.83 | < 10 | < 10 | < 10 | < 10 | < 10 | < 10
Major Anions
Alkalinity, Bicarbonate | mg/L | 171.66 | 161.71 | 150 | 140 | 141 | 133 | 145 | 147
Alkalinity, Carbonate | mg/L | 18.42 | 8 | < 2.0 | < 2.0 | < 2.0 | < 2.0 | < 2.0 | < 2.0
Chloride | mg/L | 43.13 | 48.85 | < 10 | < 10 | < 10 | < 10 | < 10 | 11.1
Fluoride | mg/L | 4.0 (p) | 2.5 | < 1.0 | < 1.0 | < 1.0 | < 1.0 | < 1.0 | < 1.0
Nitrogen, Ammonia | mg/L | 1.6 | 1.75 | < 0.025 | 0.053 | < 0.025 | < 0.025 | < 0.025 | < 0.025
Nitrogen, Nitrate | mg/L | 0.40 (p) | 0.4 | < 0.1 | < 0.1 | < 0.1 | < 0.1 | < 0.10 | < 0.10
Nitrogen, Nitrite | mg/L | 0.40 (p) | 0.4 | < 0.1 | < 0.1 | < 0.1 | < 0.1 | < 0.10 | < 0.10
Sulfate | mg/L | 80.45 | 52.19 | 16 | 6.8 | 15.6 | 21.3 | 19.6 | 13.9
Sulfide | mg/L | 1.7 | 1.86 | < 0.20 | < 0.20 | < 0.20 | < 0.20 | < 0.20 | < 0.20
Major Cations
Calcium | mg/L | 40.07 | 38.59 | 32 | 30 | 31.8 | 33.9 | 34.6 | 36.1
Magnesium | mg/L | 16.19 | 16.16 | 14 | 13 | 13.5 | 15 | 14.8 | 14.8
Potassium | mg/L | 12.53 | 8.53 | 3 | 3.2 | 2.8 | 2.9 | 2.7 | 3.4
Sodium | mg/L | 55.79 | 33.46 | 4.6 | 4.7 | 4.4 | 4.7 | 4.5 | 5.1
General
Hardness | mg/L | 163.45 | 163.25 | 152 | 141 | 144 | 152 | 176 | 154

## MW-702 QAL
Parameter | Unit | Recommended Benchmark 2014 | Recommended Benchmark 2018 | Q1 2017 | Q2 2017 | Q3 2017 | Q4 2017 | Q1 2018 | Q2 2018
Field
D.O. | ppm | - | - | 1.05 | 1.53 | 1.18 | 0.68 | 1.3 | 1.89
ORP | mV | - | - | 123 | -47.5 | -46.8 | 41.6 | -47.1 | 112.1
pH | SU | 9.8-10.8 | 8.81-9.91 | 6.88 | 10.84 | 9.16 | 7.54 | 9.96 | 9.82
Specific Conductance | uS/cm | - | - | 488 | 444.1 | 288.3 | 319.5 | 421.6 | 426.1
Temperature | C | - | - | 7 | 7.08 | 7.6 | 7.12 | 6.8 | 7.41
Turbidity | NTU | - | - | 30.8 | 6.19 | 10.91 | 4.8 | 1.78 | 4.15
Water Elevation | ft MSL | - | - | 1529.76 | 1531.47 | 1529.9 | 1529.87 | 1530.82 | 1531.72
Metals
Aluminum | ug/L | 200 (p) | 122.72 | - | - | 89.9 | - | - | -
Antimony | ug/L | 8.0 (p) | 4 | - | - | < 2.0 | - | - | -
Arsenic | ug/L | 7.52 | 7.5 | < 5.0 | 5.4 | < 5.0 | < 5.0 | < 5.0 | 5.3
Barium | ug/L | 154.72 | 195.71 | - | - | < 100 | - | - | -
Beryllium | ug/L | 4.0 (p) | 2.5 | - | - | < 1.0 | - | - | -
Boron | ug/L | 1200 (p) | 1200 | - | - | < 300 | - | - | -
Cadmium | ug/L | 4.0 (p) | 3 | - | - | < 1.0 | - | - | -
Chromium | ug/L | 40 (p) | 40 | - | - | < 10.0 | - | - | -
Cobalt | ug/L | 80 (p) | 80 | - | - | < 20.0 | - | - | -
Copper | ug/L | 16 (p) | 16 | < 4.0 | < 4.0 | < 4.0 | < 4.0 | < 4.0 | < 4.0
Iron | ug/L | 386.05 | 800 | < 200 | < 200 | < 200 | < 200 | < 200 | < 200
Lead | ug/L | 12 (p) | 9 | < 3.0 | < 3.0 | < 3.0 | < 3.0 | < 3.0 | < 3.0
Lithium | ug/L | 40 (p) | 40 | - | - | < 10.0 | - | - | -
Manganese | ug/L | 717.08 | 545.68 | 91 | < 50 | < 50 | < 50 | < 50 | < 50.0
Mercury | ng/L | 4.0 (p) | 3.55 | 1.34 | < 1.00 | 2.49 | 2.61 | 1.49 | 1.92
Molybdenum | ug/L | 200 (p) | 200 | - | - | < 50.0 | - | - | -
Nickel | ug/L | 80 (p) | 80 | < 20 | < 20 | < 20 | < 20 | < 20 | < 20
Selenium | ug/L | 20 (p) | 20 | - | - | < 5.0 | - | - | -
Silver | ug/L | 0.8 (p) | 0.8 | - | - | < 0.20 | - | - | -
Thallium | ug/L | 8.0 (p) | 2 | - | - | < 2.0 | - | - | -
Vanadium | ug/L | 16 (p) | 12.79 | - | - | 4.6 | - | - | -
Zinc | ug/L | 40 (p) | 40 | < 10 | < 10 | < 10 | < 10 | < 10 | < 10
Major Anions
Alkalinity, Bicarbonate | mg/L | 193.52 | 160.17 | 130 | 80 | 94.9 | 116 | 75.8 | 35.5
Alkalinity, Carbonate | mg/L | 53.68 | 40.66 | < 2.0 | 12 | 12.1 | < 2.0 | 8.1 | 39.4
Chloride | mg/L | 12.47 | 17.58 | < 10 | < 10 | < 10 | < 10 | < 10 | < 10
Fluoride | mg/L | 4.0 (p) | 2.5 | < 1.0 | < 1.0 | < 1.0 | < 1.0 | < 1.0 | < 1.0
Nitrogen, Ammonia | mg/L | 0.03 | 0.042 | < .025 | < .025 | <0.025 | <0.025 | <0.025 | < 0.025
Nitrogen, Nitrate | mg/L | 1.8 | 1.24 | 0.52 | 1.1 | 0.613 | 0.285 | 1.06 | 0.837
Nitrogen, Nitrite | mg/L | 0.12 | 0.18 | < 0.1 | < 0.1 | < 0.1 | < 0.1 | 0.127 | 0.103
Sulfate | mg/L | 148.08 | 133.19 | 84 | 86 | 72.3 | 61.5 | 59.8 | 57.5
Sulfide | mg/L | 0.80 (p) | 0.8 | < 0.20 | < 0.20 | < 0.20 | < 0.20 | < 0.20 | < 0.20
Major Cations
Calcium | mg/L | 99.4 | 78.82 | 34 | 34 | 28.6 | 26.2 | 28.9 | 23.4
Magnesium | mg/L | 17.29 | 14.06 | 9.7 | 5.8 | 6.6 | 6.9 | 6.2 | 3.9
Potassium | mg/L | 36.44 | 22 | 4.7 | 12 | 10.2 | 7 | 13.9 | 14.9
Sodium | mg/L | 42.19 | 60.14 | 41 | 60 | 40.3 | 34.9 | 40.4 | 57.5
General
Hardness | mg/L | 285.53 | 251.25 | 124 | 113 | 108 | 100 | 114 | 80

## MW-702 UFB
Parameter | Unit | Recommended Benchmark 2014 | Recommended Benchmark 2018 | Q1 2017 | Q2 2017 | Q3 2017 | Q4 2017 | Q1 2018 | Q2 2018
Field
D.O. | ppm | - | - | 5.83 | 3.32 | 1.85 | 3.87 | 1.29 | 2.39
ORP | mV | - | - | -72 | -110.8 | -174.1 | -133.6 | -194.1 | -176.1
pH | SU | 8.5-9.5 | 7.11-8.11 | 8.13 | 7.97 | 7.82 | 7.74 | 8.06 | 8.06
Specific Conductance | uS/cm | - | - | 118 | 171.2 | 261 | 259.6 | 260.3 | 269.1
Temperature | C | - | - | 5.6 | 6.92 | 9.4 | 5.88 | 7 | 13.68
Turbidity | NTU | - | - | 8.1 | 12.69 | 5.11 | 5.23 | 5.01 | 11.84
Water Elevation | ft MSL | - | - | 1533.03 | 1531.08 | 1528.15 | 1521.18 | 1518.19 | 1522.42
Metals
Aluminum | ug/L | 200 (p) | 200 | - | - | < 50 | - | - | -
Antimony | ug/L | 8.0 (p) | 4 | - | - | < 2.0 | - | - | -
Arsenic | ug/L | 20 (p) | 7.5 | < 5.0 | < 5.0 | < 5.0 | < 5.0 | < 5.0 | < 5.0
Barium | ug/L | 400 (p) | 400 | - | - | < 100 | - | - | -
Beryllium | ug/L | 4.0 (p) | 2.5 | - | - | < 1.0 | - | - | -
Boron | ug/L | 1200 (p) | 1200 | - | - | < 300 | - | - | -
Cadmium | ug/L | 4.0 (p) | 3 | - | - | < 1.0 | - | - | -
Chromium | ug/L | 40 (p) | 40 | - | - | < 10 | - | - | -
Cobalt | ug/L | 80 (p) | 80 | - | - | < 20 | - | - | -
Copper | ug/L | 16 (p) | 16 | < 4.0 | < 4.0 | < 4.0 | < 4.0 | < 4.0 | < 4.0
Iron | ug/L | 2484 | 1328.38 | 650 | 640 | 908 | 828 | 623 | 954
Lead | ug/L | 12 (p) | 9 | < 3.0 | < 3.0 | < 3.0 | < 3.0 | < 3.0 | < 3.0
Lithium | ug/L | 40 (p) | 12.91 | - | - | < 10 | - | - | -
Manganese | ug/L | 126 | 118.08 | 79 | 75 | 74.9 | 78.4 | 89.1 | 90
Mercury | ng/L | 4.0 (p) | 4 | < 1.0 | < 1.0 | < 1.0 | < 1.0 | < 1.0 | < 1.0
Molybdenum | ug/L | 200 (p) | 200 | - | - | < 50 | - | - | -
Nickel | ug/L | 80 (p) | 80 | < 20 | < 20 | < 20 | < 20 | < 20 | < 20
Selenium | ug/L | 20 (p) | 20 | - | - | < 5.0 | - | - | -
Silver | ug/L | 0.8 (p) | 0.8 | - | - | < 0.20 | - | - | -
Thallium | ug/L | 8.0 (p) | 2 | - | - | < 2.0 | - | - | -
Vanadium | ug/L | 16 (p) | 16 | - | - | < 4.0 | - | - | -
Zinc | ug/L | 66 | 76.03 | < 10 | < 10 | < 10 | < 10 | < 10 | <10
Major Anions
Alkalinity, Bicarbonate | mg/L | 125 | 111.84 | 94 | 93 | 93.7 | 92.4 | 96.5 | 181
Alkalinity, Carbonate | mg/L | 15 | 8 | < 2.0 | < 2.0 | < 2.0 | < 2.0 | < 2.0 | < 2.0
Chloride | mg/L | 40 (p) | 40 | < 10 | < 10 | < 10 | < 10 | < 10 | < 10.0
Fluoride | mg/L | 4.0 (p) | 2.5 | < 1.0 | < 1.0 | < 1.0 | < 1.0 | < 1.0 | < 1.0
Nitrogen, Ammonia | mg/L | 0.12 (p) | 0.087 | < .0025 | < 0.025 | < 0.025 | < 0.025 | < 0.025 | < 0.025
Nitrogen, Nitrate | mg/L | 0.40 (p) | 0.4 | < 0.1 | < 0.1 | < 0.1 | < 0.1 | < 0.10 | < 0.10
Nitrogen, Nitrite | mg/L | 0.40 (p) | 0.4 | < 0.1 | < 0.1 | < 0.1 | < 0.1 | < 0.10 | < 0.10
Sulfate | mg/L | 36 | 36.1 | 34 | 35 | 33.4 | 34.2 | 33.1 | 30.9
Sulfide | mg/L | 0.80 (p) | 0.8 | < 0.20 | < 0.20 | < 0.20 | < 0.20 | < 0.20 | < 0.20
Major Cations
Calcium | mg/L | 49 | 38.98 | 31 | 30 | 30.4 | 28.9 | 27.9 | 29.2
Magnesium | mg/L | 14 | 11.74 | 10 | 9.8 | 9.7 | 8.9 | 8.8 | 9.2
Potassium | mg/L | 22 | 11.24 | 3.4 | 2.9 | 2.9 | 2.8 | 2.7 | 3
Sodium | mg/L | 8 | 5.2 | 3.4 | 3.1 | 3.3 | 2.9 | 2.8 | 3
General
Hardness | mg/L | 160 | 139.94 | 112 | 121 | 118 | 120 | 139 | 116

## MW-703 QAL
Parameter | Unit | Recommended Benchmark 2014 | Recommended Benchmark 2018 | Q1 2017 | Q2 2017 | Q3 2017 | Q4 2017 | Q1 2018 | Q2 2018
Field
D.O. | ppm | - | - | 6.62 | 6.75 | 7.45 | 5.79 | 6 | 5.83
ORP | mV | - | - | 104 | 164.1 | 121.7 | 382.1 | 229.1 | 260.1
pH | SU | 7.2-8.2 | 6.3-7.3 | 6.33 | 6.14 | 6.1 | 6.14 | 6.19 | 6.29
Specific Conductance | uS/cm | - | - | 260 | 127.2 | 121.1 | 194.6 | 199.1 | 203.1
Temperature | C | - | - | 6.4 | 6.36 | 7 | 6.39 | 5.9 | 7.04
Turbidity | NTU | - | - | 1.75 | 4.56 | 2.92 | 7.24 | 1.49 | 1.47
Water Elevation | ft MSL | - | - | 1532.86 | 1535.25 | 1535.77 | 1534.51 | 1533.96 | 1533.42
Metals
Aluminum | ug/L | 200 (p) | 200 | - | - | < 50 | - | - | -
Antimony | ug/L | 8.0 (p) | 4 | - | - | < 2.0 | - | - | -
Arsenic | ug/L | 20 (p) | 7.5 | < 5.0 | < 5.0 | < 5.0 | < 5.0 | < 5.0 | < 5.0
Barium | ug/L | 400 (p) | 400 | - | - | < 100 | - | - | -
Beryllium | ug/L | 4.0 (p) | 2.5 | - | - | < 1.0 | - | - | -
Boron | ug/L | 1200 (p) | 1200 | - | - | < 300 | - | - | -
Cadmium | ug/L | 4.0 (p) | 3 | - | - | < 1.0 | - | - | -
Chromium | ug/L | 40 (p) | 40 | - | - | < 10 | - | - | -
Cobalt | ug/L | 80 (p) | 80 | - | - | < 20 | - | - | -
Copper | ug/L | 16 (p) | 16 | < 4.0 | < 4.0 | < 4.0 | < 4.0 | < 4.0 | < 4.0
Iron | ug/L | 255.36 | 286.57 | < 200 | < 200 | < 200 | < 200 | < 200 | < 200
Lead | ug/L | 12 (p) | 9 | < 3.0 | < 3.0 | < 3.0 | < 3.0 | < 3.0 | < 3.0
Lithium | ug/L | 40 (p) | 40 | - | - | < 10 | - | - | -
Manganese | ug/L | 105.05 | 106.54 | < 50 | < 50 | < 50 | < 50 | < 50 | < 50
Mercury | ng/L | 4.0 (p) | 4 | < 1.0 | < 1.0 | < 1.0 | < 1.0 | < 1.0 | < 1.0
Molybdenum | ug/L | 200 (p) | 200 | - | - | < 50 | - | - | -
Nickel | ug/L | 80 (p) | 80 | < 20 | < 20 | < 20 | < 20 | < 20 | < 20
Selenium | ug/L | 20 (p) | 20 | - | - | < 5.0 | - | - | -
Silver | ug/L | 0.8 (p) | 0.8 | - | - | < 0.20 | - | - | -
Thallium | ug/L | 8.0 (p) | 2 | - | - | < 2.0 | - | - | -
Vanadium | ug/L | 16 (p) | 16 | - | - | < 4.0 | - | - | -
Zinc | ug/L | 40 (p) | 40 | < 10 | < 10 | < 10 | < 10 | < 10 | < 10
Major Anions
Alkalinity, Bicarbonate | mg/L | 99.57 | 92.34 | 56 | 58 | 49.2 | 50.2 | 54.5 | 54.7
Alkalinity, Carbonate | mg/L | 8.0 (p) | 8 | < 2.0 | < 2.0 | < 2.0 | < 2.0 | < 2.0 | < 2.0
Chloride | mg/L | 40 (p) | 40 | < 10 | < 10 | < 10 | < 10 | < 10 | < 10
Fluoride | mg/L | 131.24 | 2.5 | < 1.0 | < 1.0 | < 1.0 | < 1.0 | < 1.0 | < 1.0
Nitrogen, Ammonia | mg/L | 0.12 (p) | 0.082 | < 0.025 | < 0.025 | < 0.025 | < 0.025 | < 0.025 | < 0.025
Nitrogen, Nitrate | mg/L | 0.22 | 1.81 | 1.3 | 1.3 | 1.89 | 1.85 | 1.82 | 1.31
Nitrogen, Nitrite | mg/L | 0.40 (p) | 0.4 | < 0.1 | < 0.1 | < 0.1 | < 0.1 | < 0.10 | < 0.10
Sulfate | mg/L | 49.72 | 40.56 | 14 | 20 | 29.1 | 31.1 | 29 | 28.7
Sulfide | mg/L | 0.3 | 0.8 | < 0.20 | < 0.20 | < 0.20 | < 0.20 | < 0.20 | < 0.20
Major Cations
Calcium | mg/L | 39.66 | 31.29 | 15 | 18 | 18.8 | 18.7 | 18.5 | 18.9
Magnesium | mg/L | 10.72 | 9.83 | 6 | 7.4 | 8.2 | 8.8 | 7.9 | 7.9
Potassium | mg/L | 3.13 | 2.57 | 1.4 | 1.7 | 1.5 | 1.6 | 1.6 | 1.5
Sodium | mg/L | 10.48 | 7.74 | 2.3 | 2.3 | 2.2 | 2.2 | 2 | 1.9
General
Hardness | mg/L | 135.72 | 115.53 | 70 | 77 | 80 | 80 | 106 | 84

## MW-703 UFB
Parameter | Unit | Recommended Benchmark 2014 | Recommended Benchmark 2018 | Q1 2017 | Q2 2017 | Q3 2017 | Q4 2017 | Q1 2018 | Q2 2018
Field
D.O. | ppm | - | - | 1.53 | 1.43 | 0.82 | 0.55 | 2.61 | 0.87
ORP | mV | - | - | 3.5 | -164.7 | -193.6 | -231.2 | -231.5 | -234.1
pH | SU | 8.3-9.3 | 7.44-8.44 | 8.44 | 7.9 | 7.99 | 8 | 8.19 | 8.16
Specific Conductance | uS/cm | - | - | 156 | 186.6 | 280.4 | 282.3 | 293.3 | 291.6
Temperature | C | - | - | 6.2 | 6.47 | 8.4 | 6.33 | 5.1 | 11.11
Turbidity | NTU | - | - | 8.55 | 4.57 | 5.43 | 4.78 | 2.32 | 2.58
Water Elevation | ft MSL | - | - | 1531.45 | 1533.05 | 1531.13 | 1532.43 | 1532.09 | 1528.14
Metals
Aluminum | ug/L | 200 (p) | 200 | - | - | < 50 | - | - | -
Antimony | ug/L | 8.0 (p) | 4 | - | - | < 2.0 | - | - | -
Arsenic | ug/L | 20 (p) | 7.5 | < 5.0 | < 5.0 | < 5.0 | < 5.0 | < 5.0 | < 5.0
Barium | ug/L | 400 (p) | 400 | - | - | < 100 | - | - | -
Beryllium | ug/L | 4.0 (p) | 2.5 | - | - | < 1.0 | - | - | -
Boron | ug/L | 1200 (p) | 1200 | - | - | < 300 | - | - | -
Cadmium | ug/L | 4.0 (p) | 3 | - | - | < 1.0 | - | - | -
Chromium | ug/L | 40 (p) | 40 | - | - | < 10 | - | - | -
Cobalt | ug/L | 80 (p) | 80 | - | - | < 20 | - | - | -
Copper | ug/L | 16 (p) | 16 | < 4.0 | < 4.0 | < 4.0 | < 4.0 | < 4.0 | < 4.0
Iron | ug/L | 2440.99 | 1902.7 | 640 | 610 | 1640 | 1820 | 1630 | 1640
Lead | ug/L | 12 (p) | 9 | < 3.0 | < 3.0 | < 3.0 | < 3.0 | < 3.0 | < 3.0
Lithium | ug/L | 40 (p) | 40 | - | - | < 10 | - | - | -
Manganese | ug/L | 193.95 | 199.79 | 160 | 180 | 168 | 184 | 189 | 157
Mercury | ng/L | 4.0 (p) | 4 | < 1.0 | < 1.0 | < 1.0 | < 1.0 | < 1.0 | < 1.0
Molybdenum | ug/L | 200 (p) | 200 | - | - | < 50 | - | - | -
Nickel | ug/L | 80 (p) | 80 | < 20 | < 20 | < 20 | < 20 | < 20 | < 20
Selenium | ug/L | 20 (p) | 20 | - | - | < 5.0 | - | - | -
Silver | ug/L | 0.8 (p) | 0.8 | - | - | < 0.20 | - | - | -
Thallium | ug/L | 8.0 (p) | 2 | - | - | < 2.0 | - | - | -
Vanadium | ug/L | 16 (p) | 16 | - | - | < 4.0 | - | - | -
Zinc | ug/L | 13.75 | 40 | < 10 | < 10 | < 10 | < 10 | < 10 | < 10
Major Anions
Alkalinity, Bicarbonate | mg/L | 127.42 | 111.44 | 83 | 85 | 82.4 | 82.3 | 83 | 82.2
Alkalinity, Carbonate | mg/L | 28.25 | 8 | < 2.0 | < 2.0 | < 2.0 | < 2.0 | < 2.0 | < 2.0
Chloride | mg/L | 40 (p) | 40 | < 10 | < 10 | < 10 | < 10 | < 10 | < 10
Fluoride | mg/L | 4.0 (p) | 2.5 | < 1.0 | < 1.0 | < 1.0 | < 1.0 | < 1.0 | < 1.0
Nitrogen, Ammonia | mg/L | 0.47 | 0.75 | < 0.025 | < 0.025 | < 0.025 | < 0.025 | < 0.025 | < 0.025
Nitrogen, Nitrate | mg/L | 0.4 (p) | 0.4 | < 0.1 | < 0.1 | < 0.1 | < 0.1 | < 0.10 | < 0.10
Nitrogen, Nitrite | mg/L | 0.4 (p) | 0.4 | < 0.1 | < 0.1 | < 0.1 | < 0.1 | < 0.10 | < 0.10
Sulfate | mg/L | 52.89 | 49.32 | 46 | 46 | 45.6 | 47.2 | 46.1 | 45.5
Sulfide | mg/L | 0.80 (p) | 0.8 | < 0.20 | < 0.20 | < 0.20 | < 0.20 | < 0.20 | < 0.20
Major Cations
Calcium | mg/L | 53.06 | 42.87 | 31 | 31 | 31.5 | 31.8 | 30.5 | 32
Magnesium | mg/L | 16.52 | 13.9 | 11 | 11 | 10.6 | 10.5 | 10 | 10.7
Potassium | mg/L | 5.87 | 4.23 | 2.4 | 2.4 | 2.3 | 2.3 | 2.3 | 2.4
Sodium | mg/L | 35.15 | 17.31 | 2.9 | 2.9 | 3 | 3 | 2.8 | 3
General
Hardness | mg/L | 193.1 | 173.44 | 124 | 127 | 64.7 | 144 | 147 | 130

## MW-703 LLA
Parameter | Unit | Recommended Benchmark 2014 | Recommended Benchmark 2018 | Q1 2017 | Q2 2017 | Q3 2017 | Q4 2017 | Q1 2018 | Q2 2018
Field
D.O. | ppm | - | - | 0.26 | 0.55 | 0.42 | 0.52 | 0.42 | 0.52
ORP | mV | - | - | -271 | -256.7 | -242.1 | -256.9 | -289.1 | -298.1
pH | SU | 8.2-9.2 | 8.08-9.08 | 8.39 | 8.38 | 8.29 | 8.24 | 8.43 | 8.31
Specific Conductance | uS/cm | - | - | 270 | 182.9 | 271 | 269.2 | 279.6 | 281.2
Temperature | C | - | - | 6.28 | 6.87 | 7.9 | 6.45 | 6.3 | 8.75
Turbidity | NTU | - | - | 6.1 | 4.85 | 2.25 | 13.57 | 2.94 | 17.63
Water Elevation | ft MSL | - | - | 1531.33 | 1533.27 | 1532.59 | 1534.61 | 1530.84 | *
Metals
Aluminum | ug/L | 200 (p) | 200 | - | - | < 50 | - | - | -
Antimony | ug/L | 8.0 (p) | 4 | - | - | < 2.0 | - | - | -
Arsenic | ug/L | 20 (p) | 7.5 | < 5.0 | < 5.0 | < 5.0 | < 5.0 | < 5.0 | < 5.0
Barium | ug/L | 400 (p) | 400 | - | - | < 300 | - | - | -
Beryllium | ug/L | 4.0 (p) | 2.5 | - | - | < 1.0 | - | - | -
Boron | ug/L | 1200 (p) | 1200 | - | - | < 300 | - | - | -
Cadmium | ug/L | 4.0 (p) | 3 | - | - | < 1.0 | - | - | -
Chromium | ug/L | 40 (p) | 40 | - | - | < 10 | - | - | -
Cobalt | ug/L | 80 (p) | 80 | - | - | < 20 | - | - | -
Copper | ug/L | 16 (p) | 16 | < 4.0 | < 4.0 | < 4.0 | < 4.0 | < 4.0 | < 4.0
Iron | ug/L | 2965.88 | 2081.98 | 560 | 580 | 676 | 2090 | 817 | 699
Lead | ug/L | 12 (p) | 9 | < 3.0 | < 3.0 | < 3.0 | < 3.0 | < 3.0 | < 3.0
Lithium | ug/L | 30.13 | 28.08 | - | - | < 10 | - | - | -
Manganese | ug/L | 100.53 | 94.53 | 73 | 82 | 74 | 59 | 81.2 | 92.4
Mercury | ng/L | 4.0 (p) | 4 | < 1.00 | < 1.00 | < 1.0 | < 1.0 | < 1.0 | < 1.0
Molybdenum | ug/L | 200 (p) | 200 | - | - | < 50 | - | - | -
Nickel | ug/L | 80 (p) | 80 | < 20 | < 20 | < 20 | < 20.0 | < 20.0 | < 20
Selenium | ug/L | 20 (p) | 20 | - | - | < 5.0 | - | - | -
Silver | ug/L | 0.8 (p) | 0.8 | - | - | < 0.20 | - | - | -
Thallium | ug/L | 8.0 (p) | 2 | - | - | < 2.0 | - | - | -
Vanadium | ug/L | 16 (p) | 16 | - | - | < 4.0 | - | - | -
Zinc | ug/L | 40+ | 40 | < 10 | < 10 | < 10.0 | < 10.0 | < 10.0 | < 10
Major Anions
Alkalinity, Bicarbonate | mg/L | 83.95 | 92.11 | 83 | 81 | 77.2 | 79.8 | 81 | 79.2
Alkalinity, Carbonate | mg/L | 3.97 | 10.41 | < 2.0 | < 2.0 | 3.1 | < 2.0 | < 2.0 | < 2.0
Chloride | mg/L | 124.08 | 96.57 | 11 | 11 | 20.4 | 11.3 | 10.8 | 10.2
Fluoride | mg/L | 4.0 (p) | 2.5 | < 1.0 | < 1.0 | < 1.0 | < 1.0 | < 1.0 | < 1.0
Nitrogen, Ammonia | mg/L | 0.08 | 0.076 | < 0.025 | 0.044 | < 0.025 | < 0.025 | < 0.025 | < 0.025
Nitrogen, Nitrate | mg/L | 0.40 (p) | 0.4 | < 0.1 | < 0.1 | < 0.1 | < 0.1 | < 0.10 | < 0.10
Nitrogen, Nitrite | mg/L | 0.40 (p) | 0.4 | < 0.1 | < 0.1 | < 0.1 | < 0.1 | < 0.10 | < 0.1
Sulfate | mg/L | 43.63 | 43.42 | 32 | 32 | 22.2 | 31.9 | 33 | 32.4
Sulfide | mg/L | 0.80 (p) | 0.8 | < 0.20 | < 0.20 | < 0.20 | < 0.20 | < 0.20 | < 0.20
Major Cations
Calcium | mg/L | 38.89 | 33.74 | 26 | 24 | 25.9 | 25.2 | 25.3 | 27.4
Magnesium | mg/L | 13.27 | 12.29 | 11 | 10 | 10.4 | 10.1 | 10 | 10.3
Potassium | mg/L | 9.67 | 7.73 | 3.8 | 2.9 | 3 | 3.2 | 3 | 2.9
Sodium | mg/L | 66.85 | 51.07 | 8.3 | 6.3 | 6.5 | 6.6 | 6.3 | 5.9
General
Hardness | mg/L | 137.58 | 134.66 | 108 | 111 | 96 | 120 | 131 | 118
*- Diver failed on 3/22/18, replaced 5/16/18

## MW-703 DBA
Parameter | Unit | Recommended Benchmark 2014 | Recommended Benchmark 2018 | Q1 2017 | Q2 2017 | Q3 2017 | Q4 2017 | Q1 2018 | Q2 2018
Field
D.O. | ppm | - | - | 0.92 | 1.59 | 1.81 | 0.45 | 0.89 | 0.9
ORP | mV | - | - | -255 | -163.7 | -156.4 | -199.3 | -255.7 | -239.6
pH | SU | 8.7-9.7 | 8.89-9.89 | 9.42 | 10.68 | 9.37 | 9.99 | 8.98 | 8.38
Specific Conductance | uS/cm | - | - | 252 | 199.8 | 261.1 | 269.7 | 300.4 | 308.4
Temperature | C | - | - | 5.1 | 6.91 | 9.07 | 6.65 | 5.7 | 9.98
Turbidity | NTU | - | - | 2.31 | 20.91 | 49.61 | 5.73 | 1.08 | 2.98
Water Elevation | ft MSL | - | - | 1530.61 | 1532.65 | 1531.84 | 1531.32 | 1531.35 | 1532.32
Metals
Aluminum | ug/L | 200 (p) | 200 | - | - | < 50 | - | - | -
Antimony | ug/L | 8.0 (p) | 4 | - | - | < 2.0 | - | - | -
Arsenic | ug/L | 20 (p) | 7.5 | < 5.0 | < 5.0 | < 5.0 | < 5.0 | < 5.0 | < 5.0
Barium | ug/L | 400 (p) | 400 | - | - | < 100 | - | - | -
Beryllium | ug/L | 4.0 (p) | 2.5 | - | - | < 1.0 | - | - | -
Boron | ug/L | 1200 (p) | 1200 | - | - | < 300 | - | - | -
Cadmium | ug/L | 4.0 (p) | 3 | - | - | < 1.0 | - | - | -
Chromium | ug/L | 40 (p) | 40 | - | - | < 10 | - | - | -
Cobalt | ug/L | 80 (p) | 80 | - | - | < 20 | - | - | -
Copper | ug/L | 16 (p) | 16 | < 4.0 | < 4.0 | < 4.0 | < 4.0 | < 4.0 | < 4.0
Iron | ug/L | 2738 | 861.32 | < 200 | < 200 | < 200 | 798 | < 200 | < 200
Lead | ug/L | 12 (p) | 9 | < 3.0 | < 3.0 | < 3.0 | < 3.0 | < 3.0 | < 3.0
Lithium | ug/L | 17 | 19.81 | - | - | 15.5 | - | - | -
Manganese | ug/L | 60 | 200 | < 50 | < 50 | < 50 | < 50 | < 50 | < 50
Mercury | ng/L | 4.0 (p) | 4 | < 1.00 | < 1.00 | < 1.0 | < 1.0 | < 1.0 | < 1.0
Molybdenum | ug/L | 200 (p) | 200 | - | - | < 50 | - | - | -
Nickel | ug/L | 80 (p) | 80 | < 20 | < 20 | < 20 | < 20.0 | < 20 | < 20
Selenium | ug/L | 20 (p) | 20 | - | - | < 5.0 | - | - | -
Silver | ug/L | 0.8 (p) | 0.8 | - | - | < 0.20 | - | - | -
Thallium | ug/L | 8.0 (p) | 2 | - | - | < 2.0 | - | - | -
Vanadium | ug/L | 16 (p) | 16 | - | - | < 4.0 | - | - | -
Zinc | ug/L | 22 | 26.21 | < 10 | < 10 | < 10 | 15.3 | < 10 | < 10
Major Anions
Alkalinity, Bicarbonate | mg/L | 74 | 87.85 | 58 | 53 | 66.7 | 43.4 | 82 | 81.8
Alkalinity, Carbonate | mg/L | 27 | 38.66 | 25 | 21 | 8.1 | 16.2 | < 2.0 | < 2.0
Chloride | mg/L | 20 | 20 | 16 | 17 | 16.7 | 16.1 | 15.3 | 15.5
Fluoride | mg/L | 4.0 (p) | 2.5 | < 1.0 | < 1.0 | < 1.0 | < 1.0 | < 1.0 | < 1.0
Nitrogen, Ammonia | mg/L | 0.12 | 0.12 | < 0.025 | 0.044 | < 0.025 | < 0.025 | < 0.025 | 0.0352
Nitrogen, Nitrate | mg/L | 0.11 | 0.86 | < 0.1 | < 0.1 | < 0.1 | < 0.1 | < 0.10 | < 0.10
Nitrogen, Nitrite | mg/L | 0.40 (p) | 0.4 | < 0.1 | < 0.1 | < 0.1 | < 0.1 | < 0.10 | < 0.10
Sulfate | mg/L | 91 | 72.78 | 16 | 19 | 26.7 | 23.6 | 99.8 | 34.3
Sulfide | mg/L | 0.80 (p) | 1.27 | 0.78 | 0.43 | 0.34 | 0.29 | < 0.20 | 0.33
Major Cations
Calcium | mg/L | 29 | 27 | 11 | 9.3 | 17.2 | 11.5 | 25 | 15
Magnesium | mg/L | 17 | 17.28 | 9.4 | 7.1 | 9.8 | 6.1 | 11.1 | 6.2
Potassium | mg/L | 15 | 29.63 | 21 | 24 | 12.2 | 25.4 | 7.6 | 24.9
Sodium | mg/L | 14 | 16.16 | 11 | 13 | 8.9 | 12.4 | 7.5 | 13
General
Hardness | mg/L | 137 | 139.55 | 68 | 55 | 96 | 70 | 137 | 80

## MW-704 QAL
Parameter | Unit | Recommended Benchmark 2014 | Recommended Benchmark 2018 | Q1 2017 | Q2 2017 | Q3 2017 | Q4 2017 | Q1 2018 | Q2 2018
Field
D.O. | ppm | - | - | 0.11 | 0.5 | 0.35 | 0.45 | 0.76 | 1.72
ORP | mV | - | - | 55 | -44.7 | 129.3 | 65.7 | 147.6 | 137.7
pH | SU | 5.5-6.5 | 5.43-6.43 | 5.9 | 6.04 | 5.65 | 6.25 | 5.85 | 5.83
Specific Conductance | uS/cm | - | - | 451 | 502.9 | 246.7 | 809.7 | 371.8 | 384.4
Temperature | C | - | - | 7.3 | 7.1 | 10.3 | 9.19 | 5.2 | 10.52
Turbidity | NTU | - | - | 2 | 4.09 | 1.92 | 1.79 | 17.89 | 5.22
Water Elevation | ft MSL | - | - | 1530.39 | 1533.08 | 1533.94 | 1534.17 | 1533.29 | 1534.52
Metals
Aluminum | ug/L | 200 (p) | 200 | - | - | < 50 | - | - | -
Antimony | ug/L | 8.0 (p) | 4 | - | - | < 2.0 | - | - | -
Arsenic | ug/L | 24 | 7.5 | < 5.0 | < 5.0 | < 5.0 | 17.2 | < 5.0 | < 5.0
Barium | ug/L | 400 (p) | 400 | - | - | <100 | - | - | -
Beryllium | ug/L | 4.0 (p) | 2.5 | - | - | < 1.0 | - | - | -
Boron | ug/L | 1200 (p) | 1200 | - | - | < 300 | - | - | -
Cadmium | ug/L | 4.0 (p) | 3 | - | - | < 1.0 | - | - | -
Chromium | ug/L | 40 (p) | 40 | - | - | < 10 | - | - | -
Cobalt | ug/L | 80 (p) | 80 | - | - | < 20 | - | - | -
Copper | ug/L | 16 (p) | 16 | < 4.0 | < 4.0 | < 4.0 | < 4.0 | < 4.0 | < 4.0
Iron | ug/L | 37038 | 84519.23 | 6900 | 86000 | 506 | 103000 | < 200 | 3590
Lead | ug/L | 12 (p) | 9 | < 3.0 | < 3.0 | < 3.0 | < 3.0 | < 3.0 | < 3.0
Lithium | ug/L | 40 (p) | 40 | - | - | < 10 | - | - | -
Manganese | ug/L | 7914 | 8782.76 | 7000 | < 50 | 1170 | 5600 | 689 | 1900
Mercury | ng/L | 5.95 | 34.69 | 18 | 12.3 | 2.43 | 47 | < 1.0 | 2.85
Molybdenum | ug/L | 200 (p) | 200 | - | - | < 50 | - | - | -
Nickel | ug/L | 80 (p) | 80 | < 20 | < 20 | < 20 | < 20 | < 20 | < 20
Selenium | ug/L | 20 (p) | 20 | - | - | < 5.0 | - | - | -
Silver | ug/L | 0.8 (p) | 0.8 | - | - | < 0.20 | - | - | -
Thallium | ug/L | 8.0 (p) | 2 | - | - | < 2.0 | - | - | -
Vanadium | ug/L | 16 (p) | 16 | - | - | < 4.0 | - | - | -
Zinc | ug/L | 44 (p) | 37.8 | < 10 | < 10 | < 10 | < 10 | < 10 | < 10
Major Anions
Alkalinity, Bicarbonate | mg/L | 241 | 264.36 | 160 | 250 | 97 | 283 | 78.8 | 94.1
Alkalinity, Carbonate | mg/L | 8.0 (p) | 8 | < 2.0 | < 2.0 | < 2.0 | < 2.0 | < 2.0 | < 2.0
Chloride | mg/L | 18 | 23.77 | 16 | 16 | 16.8 | < 10 | 16.9 | 14.3
Fluoride | mg/L | 4.0 (p) | 2.5 | < 1.0 | < 1.0 | < 1.0 | < 1.0 | < 1.0 | < 1.0
Nitrogen, Ammonia | mg/L | 0.04 | 0.19 | 0.1 | 0.23 | < 0.025 | 1.66 | < 0.025 | 0.29
Nitrogen, Nitrate | mg/L | 0.17 | 1.47 | 0.47 | < 0.1 | 0.81 | 0.127 | 1.15 | 0.721
Nitrogen, Nitrite | mg/L | 0.40 (p) | 0.4 | < 0.1 | < 0.1 | < 0.1 | < 0.1 | < 0.10 | < 0.10
Sulfate | mg/L | 23 | 44.8 | 32 | 9.2 | 40.3 | 15.6 | 54.7 | 51.8
Sulfide | mg/L | 0.80 (p) | 0.8 | < 0.20 | < 0.20 | < 0.20 | < 0.20 | < 0.20 | < 0.20
Calcium | mg/L | 51 | 47.35 | 38 | 42 | 32.5 | 37 | 32.9 | 33.6
Magnesium | mg/L | 9 | 14.76 | 10 | 15 | 12.1 | 14.7 | 12.2 | 11.9
Potassium | mg/L | 3.11 | 6.1 | 2.7 | 3.7 | 2.5 | 9 | 2.3 | 3.2
Sodium | mg/L | 27 | 32.26 | 22 | 29 | 10.6 | 25.7 | 10.7 | 14.2
General
Hardness | mg/L | 185 | 191.15 | 160 | 192 | 136 | 150 | 167 | 130

## MW-704 UFB
Parameter | Unit | Recommended Benchmark 2014 | Recommended Benchmark 2018 | Q1 2017 | Q2 2017 | Q3 2017 | Q4 2017 | Q1 2018 | Q2 2018
Field
D.O. | ppm | - | - | 0.09 | 0.89 | 1.49 | 0.58 | 0.97 | 0.81
ORP | mV | - | - | -150 | -171.6 | -79.6 | 29.6 | -108.1 | -142.6
pH | SU | 6.4-7.4 | 6.4-7.4 | 6.97 | 7.23 | 6.42 | 6.74 | 6.81 | 7
Specific Conductance | uS/cm | - | - | 506 | 297.5 | 363.9 | 607.6 | 599.1 | 646.7
Temperature | C | - | - | 7.6 | 7.68 | 8.8 | 8.45 | 7.4 | 7.61
Turbidity | NTU | - | - | 149 | 43.68 | 23.91 | 34.82 | 39.98 | 6.45
Water Elevation | ft MSL | - | - | 1530.75 | 1533.42 | 1534.64 | 1534.74 | 1533.89 | 1535.11
Metals
Aluminum | ug/L | 200 (p) | 5824.36 | - | - | < 50 | - | - | -
Antimony | ug/L | 8.0 (p) | 4 | - | - | < 2.0 | - | - | -
Arsenic | ug/L | 20 (p) | 7.5 | < 5.0 | < 5.0 | < 5.0 | < 5.0 | < 5.0 | < 5.0
Barium | ug/L | 400 (p) | 400 | - | - | < 100 | - | - | -
Beryllium | ug/L | 4.0 (p) | 2.5 | - | - | < 1.0 | - | - | -
Boron | ug/L | 1200 (p) | 1200 | - | - | < 300 | - | - | -
Cadmium | ug/L | 4.0 (p) | 3 | - | - | < 1.0 | - | - | -
Chromium | ug/L | 40 (p) | 40 | - | - | < 10 | - | - | -
Cobalt | ug/L | 80 (p) | 80 | - | - | < 20 | - | - | -
Copper | ug/L | 5 | 16 | < 4.0 | < 4.0 | < 4.0 | < 4.0 | < 4.0 | < 4.0
Iron | ug/L | 23040 | 44051.82 | 14000 | 20000 | 24200 | 45100 | 42900 | 47800
Lead | ug/L | 4 | 9 | < 3.0 | < 3.0 | < 3.0 | < 3.0 | < 3.0 | < 3.0
Lithium | ug/L | 40 (p) | 30.14 | - | - | < 10 | - | - | -
Manganese | ug/L | 618 | 1384.15 | 1000 | 1300 | 693 | 873 | 906 | 990
Mercury | ng/L | 2 | 1.36 | < 1.0 | < 1.0 | < 1.0 | 1.28 | < 1.0 | < 1.0
Molybdenum | ug/L | 200 (p) | 200 | - | - | < 50 | - | - | -
Nickel | ug/L | 80 (p) | 80 | < 20 | < 20 | < 20 | < 20 | < 20 | < 20
Selenium | ug/L | 20 (p) | 20 | - | - | < 5.0 | - | - | -
Silver | ug/L | 0.8 (p) | 0.8 | - | - | < 0.20 | - | - | -
Thallium | ug/L | 8.0 (p) | 2 | - | - | < 2.0 | - | - | -
Vanadium | ug/L | 16 (p) | 16 | - | - | < 4.0 | - | - | -
Zinc | ug/L | 15 | 40 | < 10 | < 10 | < 10 | < 10 | < 10 | < 10
Major Anions
Alkalinity, Bicarbonate | mg/L | 181 | 198.18 | 170 | 170 | 149 | 188 | 158 | 154
Alkalinity, Carbonate | mg/L | 8.0 (p) | 8 | < 2.0 | < 2.0 | < 2.0 | < 2.0 | < 2.0 | < 2.0
Chloride | mg/L | 18 | 24.46 | 15 | 12 | 22.9 | 23.4 | 21.6 | 24
Fluoride | mg/L | 4.0 (p) | 2.5 | < 1.0 | < 1.0 | < 1.0 | < 1.0 | < 1.0 | < 1.0
Nitrogen, Ammonia | mg/L | 0.27 | 0.78 | 0.026 | < 0.025 | < 0.025 | < 0.025 | < 0.025 | < 0.025
Nitrogen, Nitrate | mg/L | 0.40 (p) | 0.4 | < 0.1 | < 0.1 | 0.333 | < 0.1 | < 0.10 | < 0.10
Nitrogen, Nitrite | mg/L | 0.14 | 0.18 | < 0.1 | < 0.1 | < 0.1 | < 0.1 | < 0.10 | < 0.10
Sulfate | mg/L | 38 | 45.37 | 31 | 12 | 37.5 | 29 | 44.1 | 47.4
Sulfide | mg/L | 0.80 (p) | 0.49 | < 0.20 | < 0.20 | < 0.20 | < 0.20 | < 0.20 | < 0.20
Major Cations
Calcium | mg/L | 38 | 66.63 | 50 | 47 | 43.5 | 57.2 | 52.7 | 56.2
Magnesium | mg/L | 7 | 14.04 | 9.8 | 10 | 11.3 | 13.4 | 13.1 | 14
Potassium | mg/L | 4 | 5.28 | 3.8 | 3.9 | 2.8 | 3.3 | 2.7 | 2.8
Sodium | mg/L | 65 | 43.16 | 6.4 | 6.2 | 8.5 | 11.1 | 10.7 | 12.5
General
Hardness | mg/L | 106 | 226.12 | 186 | 180 | 170 | 192 | 216 | 184

## MW-704 LLA
Parameter | Unit | Recommended Benchmark 2014 | Recommended Benchmark 2018 | Q1 2017 | Q2 2017 | Q3 2017 | Q4 2017 | Q4 2017 | Q2 2018
Field
D.O. | ppm | - | - | 0.72 | 1.73 | 1.11 | 0.32 | 0.54 | 0.44
ORP | mV | - | - | -180 | -139.9 | -214.4 | -288.7 | -260.4 | -318.4
pH | SU | 8.2-9.2 | 8.2-9.2 | 8.03 | 8.02 | 8.09 | 8.07 | 8.34 | 8.58
Specific Conductance | uS/cm | - | - | 296 | 265.7 | 291.2 | 304.7 | 328.2 | 267.6
Temperature | C | - | - | 4.19 | 7.77 | 11.1 | 9.91 | 4.1 | 10.13
Turbidity | NTU | - | - | 10.05 | 24.2 | 5.72 | 39.1 | 3.58 | 22.86
Water Elevation | ft MSL | - | - | 1530.88 | 1533.63 | 1534.17 | 1534.69 | 1533.36 | 1534.97
Metals
Aluminum | ug/L | 200 (p) | 200 | - | - | < 50 | - | - | -
Antimony | ug/L | 8.0 (p) | 4 | - | - | < 2.0 | - | - | -
Arsenic | ug/L | 20 (p) | 7.5 | < 5.0 | < 5.0 | < 5.0 | < 5.0 | < 5.0 | < 5.0
Barium | ug/L | 400 (p) | 400 | - | - | < 100 | - | - | -
Beryllium | ug/L | 4.0 (p) | 2.5 | - | - | < 1.0 | - | - | -
Boron | ug/L | 1200 (p) | 1200 | - | - | < 300 | - | - | -
Cadmium | ug/L | 4.0 (p) | 3 | - | - | < 1.0 | - | - | -
Chromium | ug/L | 40 (p) | 40 | - | - | < 10 | - | - | -
Cobalt | ug/L | 80 (p) | 80 | - | - | < 20 | - | - | -
Copper | ug/L | 16 (p) | 16 | < 4.0 | < 4.0 | < 4.0 | < 4.0 | < 4.0 | < 4.0
Iron | ug/L | 4974 | 3308.59 | 870 | 730 | 538 | < 200 | 1130 | 2070
Lead | ug/L | 12 (p) | 9 | < 3.0 | < 3.0 | < 3.0 | < 3.0 | < 3.0 | < 3.0
Lithium | ug/L | 40 (p) | 28.25 | - | - | 14.5 | - | - | -
Manganese | ug/L | 90 | 95.14 | 84 | 83 | 63.6 | < 50 | 83.4 | < 50
Mercury | ng/L | 4.0 (p) | 4 | < 1.0 | < 1.0 | < 1.0 | < 1.0 | < 1.0 | < 1.0
Molybdenum | ug/L | 200 (p) | 200 | - | - | < 50 | - | - | -
Nickel | ug/L | 80 (p) | 80 | < 20 | < 20 | < 20 | < 20 | < 20 | < 20
Selenium | ug/L | 20 (p) | 20 | - | - | < 5.0 | - | - | -
Silver | ug/L | 0.8 (p) | 0.8 | - | - | < 0.20 | - | - | -
Thallium | ug/L | 8.0 (p) | 2 | - | - | < 2.0 | - | - | -
Vanadium | ug/L | 16 (p) | 16 | - | - | < 4.0 | - | - | -
Zinc | ug/L | 11 | 40 | < 10 | < 10 | < 10 | < 10 | < 10 | < 10
Major Anions
Alkalinity, Bicarbonate | mg/L | 132 | 152.81 | 150 | 140 | 135 | 86.9 | 135 | 111
Alkalinity, Carbonate | mg/L | 10 | 13.35 | < 2.0 | < 2.0 | < 2.0 | 5 | < 2.0 | < 2.0
Chloride | mg/L | 40 (p) | 40 | < 10 | < 10 | < 10 | < 10 | < 10 | < 10.0
Fluoride | mg/L | 4.0 (p) | 2.5 | < 1.0 | < 1.0 | < 1.0 | < 1.0 | < 1.0 | < 1.0
Nitrogen, Ammonia | mg/L | 0.12 (p) | 0.1 | < 0.025 | 0.025 | < 0.025 | < 0.025 | < 0.025 | < 0.025
Nitrogen, Nitrate | mg/L | 0.40 (p) | 0.4 | < 0.1 | < .1 | < 0.1 | < 0.1 | < 0.10 | < 0.10
Nitrogen, Nitrite | mg/L | 0.40 (p) | 0.4 | < 0.1 | < .1 | < 0.1 | < 0.1 | < 0.10 | < 0.10
Sulfate | mg/L | 23 | 20.79 | 9.1 | 7.8 | 5.3 | 2.2 | 10.3 | 8.3
Sulfide | mg/L | 0.80 (p) | 0.8 | < 0.20 | < 0.20 | < 0.20 | < 0.20 | < 0.20 | < 0.20
Major Cations
Calcium | mg/L | 33 | 33.39 | 31 | 28 | 26.9 | 12.7 | 30.3 | 20.6
Magnesium | mg/L | 17 | 15.62 | 14 | 13 | 13.5 | 11 | 13.7 | 13.9
Potassium | mg/L | 5 | 12.01 | 4.5 | 3.9 | 4.3 | 10 | 5.9 | 6.8
Sodium | mg/L | 5 | 15.49 | 3.8 | 3.6 | 4 | 5.5 | 4.5 | 4.8
General
Hardness | mg/L | 149 | 156.51 | 140 | 145 | 134 | 88 | 161 | 252

## MW-704 DBA
Parameter | Unit | Recommended Benchmark 2014 | Recommended Benchmark 2018 | Q1 2017 | Q2 2017 | Q3 2017 | Q4 2017 | Q1 2018 | Q2 2018
Field
D.O. | ppm | - | - | 0.51 | 0.68 | 1.22 | 0.25 | 0.99 | 0.67
ORP | mV | - | - | -324 | -210.3 | -229.1 | -305.7 | -258.6 | -251.1
pH | SU | 8.6-9.6 | 8.13-9.13 | 8.71 | 8.43 | 8.32 | 8.9 | 8.46 | 8.4
Specific Conductance | uS/cm | - | - | 218 | 217.5 | 251 | 269 | 263.2 | 262.4
Temperature | C | - | - | 8.08 | 7.87 | 10.7 | 8.9 | 6.5 | 9.06
Turbidity | NTU | - | - | 3.5 | 10.4 | 2.96 | 3.36 | 1.95 | 122.6
Water Elevation | ft MSL | - | - | 1531.08 | 1533.89 | 1532.6 | 1531.8 | * | 1529.82
Metals
Aluminum | ug/L | 200 (p) | 200 | - | - | < 50 | - | - | -
Antimony | ug/L | 8.0 (p) | 4 | - | - | < 2.0 | - | - | -
Arsenic | ug/L | 20 (p) | 7.5 | < 5.0 | < 5.0 | < 5.0 | < 5.0 | < 5.0 | < 5.0
Barium | ug/L | 400 (p) | 400 | - | - | < 100 | - | - | -
Beryllium | ug/L | 4.0 (p) | 2.5 | - | - | < 1.0 | - | - | -
Boron | ug/L | 1480 | 1200 | - | - | < 300 | - | - | -
Cadmium | ug/L | 4.0 (p) | 3 | - | - | < 1.0 | - | - | -
Chromium | ug/L | 40 (p) | 40 | - | - | < 10 | - | - | -
Cobalt | ug/L | 80 (p) | 80 | - | - | < 20 | - | - | -
Copper | ug/L | 16 (p) | 16 | < 4.0 | < 4.0 | < 4.0 | < 4.0 | < 4.0 | < 4.0
Iron | ug/L | 9645 | 934.33 | 650 | 800 | 888 | 792 | 830 | 684
Lead | ug/L | 12 (p) | 9 | < 3.0 | < 3.0 | < 3.0 | < 3.0 | < 3.0 | < 3.0
Lithium | ug/L | 40 (p) | 20.38 | - | - | 15.1 | - | - | -
Manganese | ug/L | 58 | 54.95 | < 50 | 54 | 52.6 | 52.4 | < 50 | < 50
Mercury | ng/L | 4.0 (p) | 4 | < 1.0 | < 1.0 | < 1.0 | < 1.0 | < 1.0 | < 1.0
Molybdenum | ug/L | 200 (p) | 200 | - | - | < 50 | - | - | -
Nickel | ug/L | 80 (p) | 80 | < 20 | < 20 | < 20 | < 20 | < 20 | < 20
Selenium | ug/L | 20 (p) | 20 | - | - | < 5.0 | - | - | -
Silver | ug/L | 0.8 (p) | 0.8 | - | - | < 0.20 | - | - | -
Thallium | ug/L | 8.0 (p) | 2 | - | - | < 2.0 | - | - | -
Vanadium | ug/L | 16 (p) | 16 | - | - | < 4.0 | - | - | -
Zinc | ug/L | 11 | 40 | < 10 | < 10 | < 10 | < 10 | < 10 | < 10
Major Anions
Alkalinity, Bicarbonate | mg/L | 129 | 159.56 | 130 | 140 | 130 | 119 | 132 | 132
Alkalinity, Carbonate | mg/L | 32 | 22.37 | 2.1 | 2.0 | 2 | 4 | < 2.0 | < 2.0
Chloride | mg/L | 40 (p) | 40 | < 10 | < 10 | < 10 | < 10 | < 10 | < 10
Fluoride | mg/L | 4.0 (p) | 2.5 | < 1.0 | < 1.0 | < 1.0 | < 1.0 | < 1.0 | < 1.0
Nitrogen, Ammonia | mg/L | 0.04 | 0.1 | < 0.025 | < 0.025 | < 0.025 | < 0.025 | < 0.025 | < 0.025
Nitrogen, Nitrate | mg/L | 0.40 (p) | 0.4 | < 0.1 | < 0.1 | < 0.1 | < 0.1 | < 0.10 | < 0.10
Nitrogen, Nitrite | mg/L | 0.40 (p) | 0.4 | < 0.1 | < 0.1 | < 0.1 | < 0.1 | < 0.10 | < 0.10
Sulfate | mg/L | 6 | 5.34 | < 1.0 | < 1.0 | < 1.0 | < 1.0 | < 1.0 | < 1.0
Sulfide | mg/L | 0.80 (p) | 0.8 | < 0.20 | < 0.20 | <0.20 | <0.20 | <0.20 | < 0.20
Major Cations
Calcium | mg/L | 27 | 26.45 | 20 | 22 | 21 | 18 | 21.8 | 21.3
Magnesium | mg/L | 14 | 13.52 | 10 | 12 | 11.1 | 9.3 | 10.6 | 10.7
Potassium | mg/L | 4 | 3.26 | 2.4 | 2.6 | 2.5 | 2.3 | 2.4 | 2.6
Sodium | mg/L | 14 | 12.84 | 10 | 11 | 10.8 | 9.1 | 9.9 | 10
General
Hardness | mg/L | 111 | 130.2 | 100 | 113 | 116 | 110 | 125 | 110
* - Diver failed 9/6/17, replaced 3/15/18

## MW-705 QAL
Parameter | Unit | Recommended Benchmark 2014 | Recommended Benchmark 2018 | Q1 2017 | Q2 2017 | Q3 2017 | Q4 2017 | Q1 2018 | Q2 2018
Field
D.O. | ppm | - | - | 0.48 | 1.95 | 0.49 | 0.41 | 0.63 | 0.63
ORP | mV | - | - | -54 | 139.7 | 31.2 | 158.1 | -92.4 | -10.3
pH | SU | 5.6-6.6 | 5.67-6.67 | 6.29 | 5.72 | 5.96 | 6.13 | 6.66 | 6.14
Specific Conductance | uS/cm | - | - | 345 | 124.8 | 181.4 | 223 | 231.1 | 198.6
Temperature | C | - | - | 6.3 | 6.98 | 11.7 | 8.51 | 5.1 | 5.61
Turbidity | NTU | - | - | 1.6 | 2.8 | 1.91 | 2.07 | 7.48 | 2.46
Water Elevation | ft MSL | - | - | 1533.45 | 1536.89 | 1534.64 | 1535.31 | 1533.76 | 1536.47
Metals
Aluminum | ug/L | 200 (p) | 200 | - | - | < 50 | - | - | -
Antimony | ug/L | 8.0 (p) | 4 | - | - | < 2.0 | - | - | -
Arsenic | ug/L | 20 (p) | 7.5 | < 5.0 | < 5.0 | < 5.0 | < 5.0 | < 5.0 | < 5.0
Barium | ug/L | 400 (p) | 400 | - | - | < 100 | - | - | -
Beryllium | ug/L | 4.0 (p) | 2.5 | - | - | < 1.0 | - | - | -
Boron | ug/L | 1200 (p) | 1200 | - | - | < 300 | - | - | -
Cadmium | ug/L | 4.0 (p) | 3 | - | - | < 1.0 | - | - | -
Chromium | ug/L | 40 (p) | 40 | - | - | < 10 | - | - | -
Cobalt | ug/L | 80 (p) | 80 | - | - | < 20 | - | - | -
Copper | ug/L | 16 (p) | 16 | < 4.0 | < 4.0 | < 4.0 | < 4.0 | < 4.0 | < 4.0
Iron | ug/L | 14081 | 12956.53 | 10000 | 1900 | 6000 | 6670 | 7440 | 4870
Lead | ug/L | 12 (p) | 9 | < 3.0 | < 3.0 | < 3.0 | < 3.0 | < 3.0 | < 3.0
Lithium | ug/L | 40 (p) | 40 | - | - | < 10 | - | - | -
Manganese | ug/L | 1674 | 1535.09 | < 1200 | 280 | 630 | 601 | 651 | 523
Mercury | ng/L | 1 | 1.76 | < 1.0 | < 1.0 | 1.53 | 1.07 | < 1.0 | 1.04
Molybdenum | ug/L | 200 (p) | 200 | - | - | < 50.0 | - | - | -
Nickel | ug/L | 80 (p) | 80 | < 20 | < 20 | < 20 | < 20 | < 20 | < 20
Selenium | ug/L | 20 (p) | 20 | - | - | < 5.0 | - | - | -
Silver | ug/L | 0.8 (p) | 0.8 | - | - | < 0.20 | - | - | -
Thallium | ug/L | 8.0 (p) | 2 | - | - | < 2.0 | - | - | -
Vanadium | ug/L | 16 (p) | 16 | - | - | < 4.0 | - | - | -
Zinc | ug/L | 174 | 283.42 | < 10 | < 10 | <10 | <10 | <10 | < 10
Major Anions
Alkalinity, Bicarbonate | mg/L | 94 | 85.4 | 78 | 35 | 50.5 | 46.5 | 110 | 46
Alkalinity, Carbonate | mg/L | 8.0 (p) | 8 | < 2.0 | < 2.0 | < 2.0 | < 2.0 | < 2.0 | < 2.0
Chloride | mg/L | 66 | 51.62 | 25 | 29 | 37.8 | 27.3 | 24.6 | 20.6
Fluoride | mg/L | 4.0 (p) | 2.5 | < 1.0 | < 1.0 | < 1.0 | < 1.0 | < 1.0 | < 1.0
Nitrogen, Ammonia | mg/L | 0.096 | 0.132 | 0.083 | 0.062 | 0.113 | 0.106 | 0.095 | 0.0735
Nitrogen, Nitrate | mg/L | 0.40 (p) | 0.4 | < 0.1 | < 0.1 | < 0.1 | < 0.1 | < 0.10 | < 0.10
Nitrogen, Nitrite | mg/L | 0.40 (p) | 0.4 | < 0.1 | < 0.1 | < 0.1 | < 0.1 | < 0.10 | < 0.10
Sulfate | mg/L | 6 | 21.2 | 11 | 13 | 6 | 5.9 | 2.4 | 7.6
Sulfide | mg/L | 0.80 (p) | 0.8 | < 0.20 | < 0.20 | < 0.20 | < 0.20 | < 0.20 | < 0.20
Major Cations
Calcium | mg/L | 27 | 23.88 | 16 | 13 | 14.6 | 13.8 | 12.1 | 11.9
Magnesium | mg/L | 13 | 10.91 | 7.1 | 5.6 | 6.4 | 6.1 | 5.6 | 5.4
Potassium | mg/L | 3 | 3.03 | 2.5 | 2.1 | 2.5 | 2.4 | 2.1 | 1.9
Sodium | mg/L | 17 | 16.56 | 13 | 11 | 14.4 | 14 | 12.3 | 12.2
General
Hardness | mg/L | 115 | 109.66 | 74 | 59 | 68 | 60 | 74 | 54

## MW-705 UFB
Parameter | Unit | Recommended Benchmark 2014 | Recommended Benchmark 2018 | Q1 2017 | Q2 2017 | Q3 2017 |  | Q4 2017 | Q1 2018 | Q2 2018
Field
D.O. | ppm | - | - | 1 | 0.43 | 0.45 |  | 0.45 | 0.91 | 0.62
ORP | mV | - | - | -106 | -111.1 | -90.1 |  | 25.5 | -117.1 | -145.5
pH | SU | 6.7-7.7 | 6.59-7.59 | 6.89 | 6.86 | 6.77 |  | 6.95 | 6.96 | 7.01
Specific Conductance | uS/cm | - | - | 38 | 302.7 | 212 |  | 311.8 | 387.6 | 337.8
Temperature | C | - | - | 7.3 | 7.21 | 8.4 |  | 8.71 | 6.2 | 10.21
Turbidity | NTU | - | - | 24.7 | 6.7 | 5.98 |  | 21.19 | 172.1 | 6.42
Water Elevation | ft MSL | - | - | 1533.16 | 1536.87 | 1534.61 | ` | 1535.41 | 1533.53 | 1536.76
Metals
Aluminum | ug/L | 200 (p) | 200 | - | - | < 50.0 |  | - | - | -
Antimony | ug/L | 8.0 (p) | 4 | - | - | < 2.0 |  | - | - | -
Arsenic | ug/L | 20 (p) | 7.5 | < 5.0 | < 5.0 | < 5.0 |  | < 5.0 | < 5.0 | < 5.0
Barium | ug/L | 400 (p) | 400 | - | - | < 100 |  | - | - | -
Beryllium | ug/L | 4.0 (p) | 2.5 | - | - | < 1.0 |  | - | - | -
Boron | ug/L | 1200 (p) | 1200 | - | - | < 300 |  | - | - | -
Cadmium | ug/L | 4.0 (p) | 3 | - | - | < 1.0 |  | - | - | -
Chromium | ug/L | 40 (p) | 40 | - | - | < 10 |  | - | - | -
Cobalt | ug/L | 80 (p) | 80 | - | - | < 20 |  | - | - | -
Copper | ug/L | 16 (p) | 16 | < 4.0 | < 4.0 | < 4.0 |  | < 4.0 | < 4.0 | < 4.0
Iron | ug/L | 11214 | 13309.31 | 10000 | 10000 | 9150 |  | 8350 | 3960 | 9340
Lead | ug/L | 12 (p) | 9 | < 3.0 | < 3.0 | < 3.0 |  | < 3.0 | < 3.0 | < 3.0
Lithium | ug/L | 40 (p) | 13.19 | - | - | 10.5 |  | - | - | -
Manganese | ug/L | 866 | 972.64 | 900 | 910 | 894 |  | 873 | 1440 | 955
Mercury | ng/L | 4.0 (p) | 4 | < 1.0 | < 1.0 | < 1.0 |  | < 1.0 | < 1.0 | < 1.0
Molybdenum | ug/L | 200 (p) | 200 | - | - | < 50 |  | - | - | -
Nickel | ug/L | 80 (p) | 80 | < 20 | < 20 | < 20 |  | < 20 | < 20 | < 20
Selenium | ug/L | 20 (p) | 20 | - | - | < 5.0 |  | - | - | -
Silver | ug/L | 0.8 (p) | 0.8 | - | - | < 0.20 |  | - | - | -
Thallium | ug/L | 8.0 (p) | 2 | - | - | < 2.0 |  | - | - | -
Vanadium | ug/L | 16 (p) | 16 | - | - | < 4.0 |  | - | - | -
Zinc | ug/L | 17 | 34.43 | < 10 | < 10 | 11.6 |  | < 10 | < 10 | < 10
Major Anions
Alkalinity, Bicarbonate | mg/L | 103 | 117.78 | 84 | 88 | 86.4 |  | 84.4 | 101 | 84.2
Alkalinity, Carbonate | mg/L | 8.0 (p) | 8 | < 2.0 | < 2.0 | < 2.0 |  | < 2.0 | < 2.0 | < 2.0
Chloride | mg/L | 40 (p) | 35.98 | 25 | 28 | 30.5 |  | 31.9 | 30.9 | 32.3
Fluoride | mg/L | 4.0 (p) | 2.5 | < 1.0 | < 1.0 | < 1.0 |  | < 1.0 | < 1.0 | < 1.0
Nitrogen, Ammonia | mg/L | 0.12 (p) | 0.1 | < 0.025 | < 0.025 | < 0.025 |  | < 0.025 | 0.03 | < 0.025
Nitrogen, Nitrate | mg/L | 0.40 (p) | 0.4 | < 0.1 | < 0.1 | < 0.1 |  | 0.107 | < 0.10 | < 0.10
Nitrogen, Nitrite | mg/L | 0.40 (p) | 0.4 | < 0.1 | < 0.1 | < 0.1 |  | < 0.1 | < 0.10 | < 0.10
Sulfate | mg/L | 15 | 14.23 | 2.7 | 3.4 | 3.9 |  | 5.6 | 4.7 | 3.9
Sulfide | mg/L | 0.80 (p) | 0.8 | < 0.20 | < 0.20 | < 0.20 |  | < 0.20 | < 0.20 | < 0.20
Major Cations
Calcium | mg/L | 26 | 26 | 23 | 23 | 26.4 |  | 25.2 | 28.6 | 24.7
Magnesium | mg/L | 12 | 13.29 | 12 | 12 | 13.9 |  | 12 | 15.5 | 12.6
Potassium | mg/L | 4 | 4.01 | 4.1 | 3.3 | 3.6 |  | 3.4 | 3.4 | 3.1
Sodium | mg/L | 3 | 3.37 | 3.1 | 2.9 | 3.1 |  | 2.8 | 3 | 2.7
General
Hardness | mg/L | 111 | 127.17 | 114 | 121 | 134 |  | 120 | 172 | 120

## MW-706 QAL
Parameter | Unit | Recommended Benchmark 2014 | Recommended Benchmark 2018 | Q1 2017 | Q2 2017 | Q3 2017 | Q4 2017 | Q1 2018 | Q2 2018
Field
D.O. | ppm | - | - | 0.3 | 0.71 | 0.31 | 0.43 | 0.94 | 1.81
ORP | mV | - | - | 38.6 | 55.5 | 61.5 | 199.1 | 63.6 | 75.5
pH | SU | 6.2-7.2 | 5.74-6.74 | 6 | 5.92 | 5.81 | 5.83 | 6.02 | 5.93
Specific Conductance | uS/cm | - | - | 1021 | 842.1 | 714.1 | 1020.4 | 991.4 | 1002.1
Temperature | C | - | - | 7.8 | 10.12 | 9.4 | 8.4 | 7.8 | 9.21
Turbidity | NTU | - | - | 20.1 | 1.96 | 1.65 | 3.14 | 2.91 | 2.52
Water Elevation | ft MSL | - | - | 1558.91 | 1562.28 | 1561.16 | 1561.17 | 1559.45 | 1579.1083
Metals
Aluminum | ug/L | 200 (p) | 200 | - | - | 79.5 | - | - | -
Antimony | ug/L | 8.0 (p) | 4 | - | - | < 2.0 | - | - | -
Arsenic | ug/L | 16 | 7.5 | < 5.0 | < 5.0 | < 5.0 | < 5.0 | < 5.0 | < 5.0
Barium | ug/L | 400 (p) | 400 | - | - | < 100 | - | - | -
Beryllium | ug/L | 4.0 (p) | 2.5 | - | - | < 1.0 | - | - | -
Boron | ug/L | 1200 (p) | 1200 | - | - | < 300 | - | - | -
Cadmium | ug/L | 4.0 (p) | 3 | - | - | < 1.0 | - | - | -
Chromium | ug/L | 40 (p) | 40 | - | - | < 10 | - | - | -
Cobalt | ug/L | 80 (p) | 31.38 | - | - | 26.7 | - | - | -
Copper | ug/L | 16 (p) | 16 | < 4.0 | < 4.0 | < 4.0 | < 4.0 | < 4.0 | < 4.0
Iron | ug/L | 10846 | 8029.11 | 4700 | 3900 | 3960 | 3500 | 3490 | 3410
Lead | ug/L | 12 (p) | 9 | < 3.0 | < 3.0 | < 3.0 | < 3.0 | < 3.0 | < 3.0
Lithium | ug/L | 40 (p) | 17.21 | - | - | 10.9 | - | - | -
Manganese | ug/L | 27225 | 23484.14 | 18000 | 17000 | 16700 | 14800 | 15000 | 13600
Mercury | ng/L | 4.0 (p) | 4 | < 1.0 | < 1.0 | < 1.0 | < 1.0 | < 1.0 | < 1.0
Molybdenum | ug/L | 200 (p) | 200 | - | - | < 50 | - | - | -
Nickel | ug/L | 80 (p) | 27.04 | 25 | 23 | 23.3 | 22.8 | 23.2 | < 20
Selenium | ug/L | 20 (p) | 20 | - | - | < 5.0 | - | - | -
Silver | ug/L | 0.8 (p) | 0.8 | - | - | < 0.20 | - | - | -
Thallium | ug/L | 8.0 (p) | 2 | - | - | < 2.0 | - | - | -
Vanadium | ug/L | 16 (p) | 4.77 | - | - | < 4.0 | - | - | -
Zinc | ug/L | 55 | 77.08 | < 10 | < 10 | < 10 | < 10 | < 10 | < 10
Major Anions
Alkalinity, Bicarbonate | mg/L | 153 | 131.77 | 78 | 71 | 71.7 | 71.4 | 145 | 75.8
Alkalinity, Carbonate | mg/L | 8.0 (p) | 8 | < 2.0 | < 2.0 | < 2.0 | < 2.0 | < 2.0 | < 2.0
Chloride | mg/L | 105 | 165.11 | 150 | 150 | 143 | 139 | 126 | 117
Fluoride | mg/L | 4.0 (p) | 2.5 | < 1.0 | < 1.0 | < 1.0 | < 1.0 | < 1.0 | < 1.0
Nitrogen, Ammonia | mg/L | 1.4 | 0.88 | 0.45 | 0.48 | 0.475 | 0.483 | 0.416 | 0.412
Nitrogen, Nitrate | mg/L | 0.4 (p) | 0.4 | 0.44 | < 0.1 | < 0.1 | < 0.1 | < 0.10 | < 0.10
Nitrogen, Nitrite | mg/L | 0.4 (p) | 0.4 | < 0.1 | < 0.1 | < 0.1 | < 0.1 | < 0.10 | < 0.10
Sulfate | mg/L | 479 | 433.53 | 210 | 210 | 199 | 196 | 186 | 192
Sulfide | mg/L | 0.80 (p) | 0.8 | < 0.20 | < 0.20 | < 1.0 | < 0.20 | < 0.20 | < 0.20
Major Cations
Calcium | mg/L | 183 | 132.61 | 88 | 86 | 82.2 | 78.6 | 79.9 | 75.8
Magnesium | mg/L | 56 | 43.54 | 35 | 35 | 33.1 | 30.5 | 29.4 | 28.9
Potassium | mg/L | 6 | 5.64 | 4.7 | 5.2 | 4.8 | 4.5 | 4.3 | 4.5
Sodium | mg/L | 234 | 139.93 | 37 | 36 | 40.3 | 36.1 | 45 | 44.4
General
Hardness | mg/L | 609 | 619.1 | 80 | 6 | 372 | 6 | 29 | 168

## MW-707 QAL
Parameter | Unit | Recommended Benchmark 2014 | Recommended Benchmark 2018 | Q1 2017 | Q2 2017 | Q3 2017 | Q4 2017 | Q1 2018 | Q2 2018
Field
D.O. | ppm | - | - | 0.5 | 0.56 | 0.43 | 0.42 | 0.61 | 4.21
ORP | mV | - | - | -150 | -116.8 | -133.1 | -1.4 | -131.5 | -123.1
pH | SU | 6.3-7.3 | 6.43-7.43 | 7.11 | 6.81 | 6.97 | 7.11 | 7.26 | 7.16
Specific Conductance | uS/cm | - | - | 402 | 251.7 | 235.8 | 338.6 | 342.9 | 349.6
Temperature | C | - | - | 7.3 | 7.69 | 8.7 | 8.9 | 4.18 | 10.11
Turbidity | NTU | - | - | 1.3 | 1.8 | 1.38 | 1.93 | 1.23 | 1.76
Water Elevation | ft MSL | - | - | 1582.3 | 1583.8 | 1581.34 | 1582.67 | 1582.09 | 1583.08
Metals
Aluminum | ug/L | 200 (p) | 200 | - | - | < 50 | - | - | -
Antimony | ug/L | 8.0 (p) | 4 | - | - | < 2.0 | - | - | -
Arsenic | ug/L | 20 (p) | 7.5 | < 5.0 | < 5.0 | < 5.0 | < 5.0 | < 5.0 | < 5.0
Barium | ug/L | 400 (p) | 400 | - | - | < 100 | - | - | -
Beryllium | ug/L | 4.0 (p) | 2.5 | - | - | < 1.0 | - | - | -
Boron | ug/L | 1200 (p) | 1200 | - | - | < 300 | - | - | -
Cadmium | ug/L | 4.0 (p) | 3 | - | - | < 1.0 | - | - | -
Chromium | ug/L | 40 (p) | 40 | - | - | < 10 | - | - | -
Cobalt | ug/L | 80 (p) | 80 | - | - | < 20 | - | - | -
Copper | ug/L | 16 (p) | 16 | < 4.0 | 4.8 | < 4.0 | < 4.0 | < 4.0 | < 4.0
Iron | ug/L | 7493 | 7115.36 | 5200 | 4800 | 5110 | 4580 | 4800 | 3410
Lead | ug/L | 12 (p) | 9 | < 3.0 | < 3.0 | < 3.0 | < 3.0 | < 3.0 | < 3.0
Lithium | ug/L | 40 (p) | 40 | - | - | < 10 | - | - | -
Manganese | ug/L | 1189 | 1127.81 | 1000 | 910 | 885 | 893 | 976 | 716
Mercury | ng/L | 4.0 (p) | 4 | < 1.0 | < 1.0 | < 1.0 | < 1.0 | < 1.0 | < 1.0
Molybdenum | ug/L | 200 (p) | 200 | - | - | < 50 | - | - | -
Nickel | ug/L | 80 (p) | 80 | < 20 | < 20 | < 20 | < 20 | < 20 | < 20
Selenium | ug/L | 20 (p) | 20 | - | - | < 5.0 | - | - | -
Silver | ug/L | 0.8 (p) | 0.8 | - | - | < 0.20 | - | - | -
Thallium | ug/L | 8.0 (p) | 2 | - | - | < 2.0 | - | - | -
Vanadium | ug/L | 16 (p) | 16 | - | - | < 4.0 | - | - | -
Zinc | ug/L | 19 | 29.27 | < 10 | < 10 | < 10 | < 10 | < 10 | < 10
Major Anions
Alkalinity, Bicarbonate | mg/L | 150 | 168.29 | 160 | 170 | 160 | 157 | 166 | 163
Alkalinity, Carbonate | mg/L | 8.0 (p) | 8 | < 2.0 | < 2.0 | < 2.0 | < 2.0 | < 2.0 | < 2.0
Chloride | mg/L | 40 (p) | 40 | < 10 | < 10 | < 10 | < 10 | < 10 | < 10
Fluoride | mg/L | 4.0 (p) | 2.5 | < 1.0 | < 1.0 | < 1.0 | < 1.0 | < 1.0 | < 1.0
Nitrogen, Ammonia | mg/L | 0.34 | 0.32 | 0.26 | 0.3 | 0.29 | 0.227 | 0.259 | 0.174
Nitrogen, Nitrate | mg/L | 0.40 (p) | 0.4 | < 0.1 | < 0.1 | < 0.1 | < 0.1 | < 0.10 | < 0.10
Nitrogen, Nitrite | mg/L | 0.40 (p) | 0.4 | < 0.1 | < 0.1 | < 0.1 | < 0.1 | < 0.10 | < 0.10
Sulfate | mg/L | 8 | 9.35 | 5.3 | 5.4 | 6.9 | 6.8 | 3.2 | 2.7
Sulfide | mg/L | 0.80 (p) | 0.8 | < 0.20 | < 0.20 | < 0.20 | < 0.20 | < 0.20 | < 0.20
Major Cations
Calcium | mg/L | 51 | 45.91 | 42 | 40 | 43.9 | 42.2 | 43.4 | 41.6
Magnesium | mg/L | 15 | 13.49 | 12 | 12 | 12.5 | 11.7 | 11.3 | 11.5
Potassium | mg/L | 3 | 2.93 | 2.6 | 2.4 | 2.5 | 2.4 | 2.1 | 2.2
Sodium | mg/L | 4 | 3.62 | 2.8 | 3.1 | 3 | 3 | 3 | 2.8
General
Hardness | mg/L | 149 | 162.23 | 154 | 160 | 160 | 158 | 176 | 156

## MER-001
Parameter | Unit | Recommended Benchmark 2014 | Recommended Benchmark 2018 Q1 | Q1 2017 | Q2 2017 | Q3 2017 | Q4 2017 | Recommended Benchmark 2018 Q2 | Q1 2018 | Q2 2018
Field
D.O. | ppm | - | - | 11.7 | 7.87 | 7.02 | 11.33 | - | 11.75 | 8.52
ORP | mV | - | - | 97.1 | 192.5 | 177.3 | 150.1 | - | 67.8 | 230.6
pH | SU | 6.1-7.1 | 6.2-7.2 | 6.65 | 5.96 | 7.19 | 6.02 | 5.7-6.7 | 6.91 | 6.66
Specific Conductance | uS/cm | - | - | 37.8 | 68 | 108.9 | 78.6 | - | 99.6 | 71.9
Temperature | C | - | - | 0.41 | 11.051 | 16.54 | 0.18 | - | 0.29 | 14.39
Turbidity | NTU | - | - | 7.3 | 1.76 | 7.43 | 2.08 | - | 2.9 | 1.2
Flow | cfs | - | - | NM | NM | NM | NM | - | NM | NM
Metals
Aluminum | ug/L | 200 (p) |  | - | - | 50.4 | - |  | - | -
Antimony | ug/L | 0.73 |  | - | - | < 1.0 | - |  | - | -
Arsenic | ug/L | 3.4 | 3.6 | < 1.0 | < 1.0 | 2.1 | < 1.0 | 0.43 | 1.1 | < 1.0
Barium | ug/L | 12 |  | - | - | 9.2 | - |  | - | -
Beryllium | ug/L | 0.73 |  | - | - | < 1.0 | - |  | - | -
Boron | ug/L | 14.8 |  | - | - | < 10 | - |  | - | -
Cadmium | ug/L | 0.1 |  | - | - | < 0.2 | 0.01 |  | - | -
Chromium | ug/L | 1.2 |  | - | - | < 1.0 | - |  | - | -
Cobalt | ug/L | 0.42 |  | - | - | < 1.0 | 0.13 |  | - | -
Copper | ug/L | 0.86 | 0.62 | 0.55 | 0.70 | 0.42 | 0.53 | 0.98 | 0.39 | 0.73
Iron | ug/L | 3255 | 2412.94 | 1700 | 920 | 3300 | 985 | 1206.32 | 1610 | 1070
Lead | ug/L | 0.351 | 0.21 | 0.174 | 0.167 | 0.161 | 0.146 | 0.18 | 0.145 | 0.136
Lithium | ug/L | 5.7 |  | - | - | < 8.0 | - |  | - | -
Manganese | ug/L | 226 | 148.6 | 130 | 61 | 183 | 65.5 | 101.06 | 123 | 1900
Mercury | ng/L | 8.5 | 5.77 | 4.48 | 5.09 | 2.84 | 3.14 | 6.93 | 2.29 | 3.62
Molybdenum | ug/L | 1 |  | - | - | < 1.0 | - |  | - | -
Nickel | ug/L | 1 | 1.06 | 0.62 | 0.71 | 0.77 | 0.53 | 0.68 | 0.52 | 0.7
Selenium | ug/L | 0.19 |  | - | - | < 1.0 | 0.217 |  | - | -
Silver | ug/L | 0.12 |  | - | - | < 0.2 | - |  | - | -
Thallium | ug/L | 0.75 |  | - | - | < 1.0 | - |  | - | -
Vanadium | ug/L | 1.5 |  | - | - | < 1.0 | - |  | - | -
Zinc | ug/L | 2.6 | 39.22 | 2.38 | 2.40 | 1.32 | 2.63 | 9.31 | 1.88 | 2.4
Major Anions
Alkalinity, Bicarbonate | mg/L | 50 | 41.42 | 21 | 15 | 38.4 | 16.1 | 25.6 | 28.1 | 20.2
Alkalinity, Carbonate | mg/L | 2 | 8 | < 2.0 | < 2.0 | < 2.0 | < 2.0 | 8 | < 2.0 | < 2.0
Chloride | mg/L | 13 | 12.77 | 4.2 | 5.7 | 10.1 | < 10 | 4 | 6.7 | 4.9
Fluoride | mg/L | 0.19 | 0.4 | < 0.10 | < 0.10 | < 0.10 | < 0.10 | 0.4 | < 0.10 | < 0.10
Nitrogen, Ammonia | mg/L | 2.0 (P) | 2 | < 0.50 | < 0.50 | < 0.025 | 0.0318 | 2 | 0.066 | <0.025
Nitrogen, Nitrate | mg/L | 0.34 | 0.17 | < 0.50 | < 0.50 | < 0.10 | < 0.10 | 2 | 0.112 | < 0.10
Nitrogen, Nitrite | mg/L | 0.36 | 2 | < 0.50 | < 0.50 | < 0.10 | < 0.10 | 2 | < 0.10 | < 0.10
Sulfate | mg/L | 10 | 9 | < 1.0 | < 1.0 | < 1.0 | < 5.0 | 9 | 1.6 | < 1.0
Sulfide | mg/L | 3.2 | 20 | < 5.0 | < 5.0 | < 0.20 | < 0.20 | 20 | < 0.20 | < 0.20
Major Cations
Calcium | mg/L | 15 | 14.48 | 6.6 | 5.3 | 12.2 | 5.4 | 7.59 | 8.9 | 6.1
Magnesium | mg/L | 4.1 | 3.84 | 2 | 1.5 | 3.4 | 1.6 | 2.36 | 2.5 | 1.9
Potassium | mg/L | 1 | 0.93 | 0.68 | 0.54 | 0.83 | 0.52 | 0.69 | 0.68 | 0.68
Sodium | mg/L | 6.9 | 6.67 | 2.5 | 3.2 | 5.5 | 2.4 | 5.07 | 3.6 | 3
General
Hardness | mg/L | 56 | 50.95 | 36 | 22 | 52 | 28 | 30.84 | 48 | 26
Total Dissolved Solids | mg/L | 111 | 105.74 | 82 | 86 | 132 | 54 | 113.42 | <50 | 116
Total Suspended Solids | mg/L | 4 | 3.35 | - | 4.3 | < 3.3 | < 3.3 | 7.57 | < 3.3 | < 3.3

## MER-002
Parameter | Unit | Recommended Benchmark 2014 | Recommended Benchmark 2018 Q1 | Q1 2017 | Q2 2017 | Q3 2017 | Q4 2017 | Recommended Benchmark 2018 Q2 | Q1 2018 | Q2 2018
Field
D.O. | ppm | - | - | 11.3 | 7.42 | 6.62 | 11.36 | - | 11.62 | 8.4
ORP | mV | - | - | 38.4 | 131.8 | 152.5 | 112.1 | - | 42.5 | 147.1
pH | SU | 6.0-7.0 | 6.0-7.0 | 7.11 | 6.37 | 6.88 | 6.23 | 5.7-6.7 | 7.06 | 6.67
Specific Conductance | uS/cm | - | - | 56.7 | 73.7 | 126.5 | 84.3 | - | 115.6 | 90.7
Temperature | C | - | - | 0.29 | 11.54 | 17.64 | 0.25 | - | 0.3 | 14.29
Turbidity | NTU | - | - | 8.28 | 1.75 | 6.71 | 2.26 | - | 3.47 | 1.83
Flow | cfs | - | - | 55 | 143 | 17.7 | 59.5 | - | NM | 42.5
Metals
Aluminum | ug/L | 200 (p) |  | - | - | 51.5 | - |  | - | -
Antimony | ug/L | 0.72 |  | - | - | < 1.0 | - |  | - | -
Arsenic | ug/L | 5.1 | 2.82 | 1.4 | < 1.0 | 2.7 | < 1.0 | 0.59 | 1.4 | 1.3
Barium | ug/L | 20 |  | - | - | 11 | - |  | - | -
Beryllium | ug/L | 0.73 |  | - | - | < 1.0 | - |  | - | -
Boron | ug/L | 13.5 |  | - | - | 13.8 | - |  | - | -
Cadmium | ug/L | 0.09 |  | - | - | < 0.2 | 0.008 |  | - | -
Chromium | ug/L | 1.2 |  | - | - | < 1.0 | - |  | - | - | 652
Cobalt | ug/L | 0.65 |  | - | - | < 1.0 | 0.18 |  | - | -
Copper | ug/L | 0.9 | 1.08 | 0.49 | 0.67 | 0.39 | 0.5 | 0.97 | 0.4 | 0.66
Iron | ug/L | 6440 | 3080.87 | 2400 | 1300 | 3420 | 1170 | 1678.69 | 2010 | 1300
Lead | ug/L | 0.374 | 0.34 | 0.146 | 0.161 | 0.147 | 0.152 | 0.19 | 0.131 | 0.133
Lithium | ug/L | 5.7 |  | - | - | < 8.0 | - |  | - | -
Manganese | ug/L | 560 | 211.73 | 180 | 91 | 194 | 77 | 134.19 | 169 | 125
Mercury | ng/L | 7.5 | 5.12 | 3.96 | 4.75 | 2.75 | 3.59 | 6.63 | 1.95 | 3.33
Molybdenum | ug/L | 0.729 |  | - | - | < 1.0 | - |  | - | -
Nickel | ug/L | 1.2 | 1.16 | 0.95 | 0.73 | 1.11 | 0.54 | 0.71 | 0.58 | 0.7
Selenium | ug/L | 0.19 |  | - | - | < 1.0 | 0.23 |  | - | -
Silver | ug/L | 0.12 |  | - | - | < 0.20 | - |  | - | -
Thallium | ug/L | 0.73 |  | - | - | < 1.0 | - |  | - | -
Vanadium | ug/L | 3 |  | - | - | 1.1 | - |  | - | -
Zinc | ug/L | 3 | 6.33 | 1.97 | 2.30 | 1.28 | 1.94 | 7.57 | 8.25 | 1.96
Major Anions
Alkalinity, Bicarbonate | mg/L | 53 | 45.83 | 24 | 17 | 44.6 | 15.6 | 24.67 | 31.8 | 22.9
Alkalinity, Carbonate | mg/L | 2 | 8 | < 2.0 | < 2.0 | < 2.0 | < 2.0 | 4 | < 2.0 | <2.0
Chloride | mg/L | 16 | 14.13 | 7.2 | 5.9 | 12 | < 10 | 7.39 | 7.8 | 6.5
Fluoride | mg/L | 0.19 | 0.4 | < 0.10 | < 0.10 | < 0.10 | < 0.10 | 0.4 | < 0.10 | < 0.10
Nitrogen, Ammonia | mg/L | 2.0 (P) | 2 | < 0.50 | < 0.50 | < 0.025 | 0.0331 | 2 | 0.077 | < 0.025
Nitrogen, Nitrate | mg/L | 0.404 | 0.52 | < 0.50 | < 0.50 | < 0.10 | < 0.10 | 0.21 | 0.107 | < 0.10
Nitrogen, Nitrite | mg/L | 0.365 | 2 | < 0.50 | < 0.50 | < 0.10 | < 0.10 | 2 | < 0.10 | < 0.10
Sulfate | mg/L | 13.9 | 13.82 | 7.9 | < 1.0 | 13.1 | < 5.0 | 7.91 | 5.1 | 3.3
Sulfide | mg/L | 3.2 | 20 | < 5.0 | < 5.0 | < 0.20 | < 0.20 | 20 | < 0.20 | < 0.20
Major Cations
Calcium | mg/L | 18 | 16.83 | 9 | 5.5 | 14.5 | 6.1 | 9.21 | 10.3 | 7.3
Magnesium | mg/L | 4.9 | 4.59 | 2.7 | 1.7 | 4.4 | 1.8 | 2.69 | 2.9 | 2.3
Potassium | mg/L | 1.2 | 1.25 | 0.95 | 0.51 | 1.1 | 0.54 | 0.68 | 0.75 | 0.77
Sodium | mg/L | 9.4 | 8.52 | 4.4 | 3.6 | 7.8 | 3.1 | 5.13 | 4.7 | 4.2
General
Hardness | mg/L | 67 | 60.32 | 36 | 22 | 56.8 | 24 | 33.91 | 42 | 26
Total Dissolved Solids | mg/L | 125 | 210.48 | 60 | 78.0 | 190 | 60 | 103.6 | 120 | 120
Total Suspended Solids | mg/L | 12 | 5.57 | - | 4.3 | < 3.3 | < 3.3 | 7.77 | < 3.3 | < 3.3

## MER-003
Parameter | Unit | Recommended Benchmark 2014 | Recommended Benchmark 2018 Q1 | Q1 2017 | Q2 2017 | Q3 2017 | Q4 2017 | Recommended Benchmark 2018 Q2 | Q1 2018 | Q2 2018
Field
D.O. | ppm | - | - | 11.4 | 7.64 | 6.7 | 11.02 | - | 11.36 | 8.36
ORP | mV | - | - | 37.9 | 154.5 | 165.9 | 85.6 | - | 11.6 | 114.8
pH | SU | 6.0-7.0 | 6.3-7.3 | 7.23 | 6.8 | 7.04 | 6.33 | 5.6-6.6 | 7.42 | 6.78
Specific Conductance | uS/cm | - | - | 58.8 | 85.2 | 126.7 | 96.8 | - | 124.7 | 121.3
Temperature | C | - | - | 0.28 | 11.76 | 17.62 | 0.31 | - | 0.09 | 13.15
Turbidity | NTU | - | - | 9.8 | 2.3 | 7.24 | 2.77 | - | 3.43 | 2.55
Flow | cfs | - | - | NM | NM | 331.21 | 198.03 | - | NM | 365.34
Metals
Aluminum | ug/L | 200 (p) |  | - | - | < 50 | - |  | - | -
Antimony | ug/L | 0.7 |  | - | - | < 1.0 | - |  | - | -
Arsenic | ug/L | 3.3 | 2.56 | 1.5 | 1.2 | 2.6 | < 1.0 | 1.82 | 1.5 | 1.3
Barium | ug/L | 15 |  | - | - | 11.6 | - |  | - | -
Beryllium | ug/L | 0.73 |  | - | - | < 1.0 | - |  | - | -
Boron | ug/L | 15 |  | - | - | 15.6 | - |  | - | -
Cadmium | ug/L | 0.09 |  | - | - | < 0.20 | <0.020 |  | - | -
Chromium | ug/L | 0.85 |  | - | - | < 1.0 | - |  | - | -
Cobalt | ug/L | 0.65 |  | - | - | < 1.0 | 0.2 |  | - | -
Copper | ug/L | 0.92 | 2.85 | 0.51 | 0.73 | 0.39 | 0.52 | 0.97 | 0.37 | 0.66
Iron | ug/L | 4268 | 3007.1 | 2500 | 1500 | 3050 | 1180 | 1872.72 | 2040 | 1450
Lead | ug/L | 0.35 | 0.35 | 0.163 | 0.190 | 0.125 | 1.06 | 0.24 | 0.127 | 0.151
Lithium | ug/L | 5.69 |  | - | - | < 8.0 | - |  | - | -
Manganese | ug/L | 280 | 223.25 | 200 | 110 | 182 | 83.4 | 157.3 | 178 | 137
Mercury | ng/L | 7.6 | 5.23 | 4.02 | 4.71 | 2.68 | 3.5 | 6.68 | 2.14 | 3.79
Molybdenum | ug/L | 0.8 |  | - | - | < 1.0 | - |  | - | -
Nickel | ug/L | 1.3 | 1.53 | 1.21 | 0.89 | 1.56 | 0.69 | 1.18 | 0.78 | 1.18
Selenium | ug/L | 0.2 |  | - | - | < 1.0 | 0.22 |  | - | -
Silver | ug/L | 0.12 |  | - | - | < 0.20 | - |  | - | -
Thallium | ug/L | 0.7 |  | - | - | < 1.0 | - |  | - | -
Vanadium | ug/L | 1.2 |  | - | - | 1.1 | - |  | - | -
Zinc | ug/L | 2.9 | 7.49 | 2.16 | 2.45 | 1.31 | 2.02 | 8.49 | 1.99 | 2.2
Major Anions
Alkalinity, Bicarbonate | mg/L | 56 | 49.72 | 25 | 18 | 45.3 | 16.6 | 30.51 | 32.2 | 24.9
Alkalinity, Carbonate | mg/L | 2 | 8 | < 2.0 | < 2.0 | < 2.0 | < 2.0 | 8 | < 2.0 | < 2.0
Chloride | mg/L | 19 | 15.25 | 8.1 | 7.3 | 15.3 | < 10 | 10.58 | 8.7 | 8.7
Fluoride | mg/L | 0.29 | 0.2 | < 0.10 | 0.37 | < 0.10 | < 0.10 | 0.5 | < 0.10 | < 0.10
Nitrogen, Ammonia | mg/L | 2.0 (P) | 2 | < 0.50 | < 0.50 | 0.0267 | 0.0501 | 2 | 0.087 | < 0.025
Nitrogen, Nitrate | mg/L | 0.343 | 0.18 | < 0.50 | < 0.50 | < 0.10 | < 0.10 | 2 | 0.107 | < 0.10
Nitrogen, Nitrite | mg/L | 0.365 | 2 | < 0.50 | < 0.50 | < 0.10 | < 0.10 | 2 | < 0.10 | < 0.10
Sulfate | mg/L | 16 | 16.73 | 9.1 | < 1.0 | 16.5 | 3.5 | 14.75 | 9.9 | 7.9
Sulfide | mg/L | 3.2 | 20 | < 5.0 | < 5.0 | < 0.20 | < 0.20 | 20 | < 0.20 | < 0.20
Major Cations
Calcium | mg/L | 19 | 16.98 | 9 | 5.9 | 14.2 | 6.2 | 10.75 | 10.8 | 7.5
Magnesium | mg/L | 5.3 | 4.68 | 2.8 | 1.9 | 4.4 | 1.9 | 3.33 | 3.1 | 2.5
Potassium | mg/L | 1.4 | 1.31 | 1 | 0.57 | 1.2 | 0.67 | 0.94 | 0.85 | 0.88
Sodium | mg/L | 11 | 8.76 | 4.8 | 5.0 | 9.4 | 4.2 | 7.42 | 5.7 | 7
General
Hardness | mg/L | 71 | 62.63 | 36 | 22 | 62 | 12 | 38.34 | 42 | 22
Total Dissolved Solids | mg/L | 141 | 133.98 | 68 | 54 | 114 | 114 | 54 | 62 | 86
Total Suspended Solids | mg/L | 3.1 | 4.01 | - | 5.2 | < 3.3 | < 3.3 | 9.75 | < 3.3 | < 3.3

## WBR-001
Parameter | Unit | Recommended Benchmark 2014 | Recommended Benchmark 2018 Q1 | Q1 2017 | Q2 2017 | Q3 2017 | Q4 2017 | Recommended Benchmark 2018 Q2 | Q1 2018 | Q2 2018
Field
D.O. | ppm | - | - | 9.66 | 6.58 | NM | 9.33 | - | 10.62 | 6.96
ORP | mV | - | - | 195.7 | 211.5 | NM | 221.7 | - | 138.6 | 230.9
pH | SU | 5.0-6.0 | 4.97-5.97 | 5.27 | 5.05 | NM | 5.07 | 4.7-5.7 | 6.55 | 5.49
Specific Conductance | uS/cm | - | - | 35 | 71.9 | NM | 81.5 | - | 96.9 | 103.2
Temperature | C | - | - | 0.12 | 11.07 | NM | 0.55 | - | 0.11 | 18.91
Turbidity | NTU | - | - | 4.16 | 0.3 | NM | 13.15 | - | 43.96 | 0.38
Flow | cfs | - | - | 0.169 | NM | NM | NM | - | NM | NM
Metals
Aluminum | ug/L | 200 (p) |  | - | - | NM | - |  | - | -
Antimony | ug/L | 0.7 |  | - | - | NM | - |  | - | -
Arsenic | ug/L | 8.7 | 6.6 | 1.1 | < 1.0 | NM | 1.1 | 1.78 | 1.8 | 1.4
Barium | ug/L | 26 |  | - | - | NM | - |  | - | -
Beryllium | ug/L | 0.73 |  | - | - | NM | - |  | - | -
Boron | ug/L | 12.7 |  | - | - | NM | - |  | - | -
Cadmium | ug/L | 0.059 |  | - | - | NM | 0.038 |  | - | -
Chromium | ug/L | 2.7 |  | - | - | NM | - |  | - | -
Cobalt | ug/L | 0.85 |  | - | - | NM | 0.25 |  | - | -
Copper | ug/L | 1 | 3.28 | 0.77 | 0.83 | NM | 0.65 | 1.07 | 0.97 | 0.77
Iron | ug/L | 11056 | 11517.57 | 1300 | 1000 | NM | 1680 | 1758.93 | 3460 | 1320
Lead | ug/L | 1.8 | 4.31 | 0.797 | 0.746 | NM | 1.06 | 1.08 | 2.16 | 0.8
Lithium | ug/L | 8.6 |  | - | - | NM | - |  | - | -
Manganese | ug/L | 641 | 363.23 | 97 | 45 | NM | 104 | 105.52 | 277 | 135
Mercury | ng/L | 17 | 15.32 | 8.33 | 9.54 | NM | 10.1 | 11.28 | 8.75 | 7.11
Molybdenum | ug/L | 8.1 |  | - | - | NM | - |  | - | -
Nickel | ug/L | 1.9 | 3.08 | 0.71 | 0.67 | NM | 0.8 | 0.97 | 0.94 | 0.93
Selenium | ug/L | 0.325 |  | - | - | NM | 0.313 |  | - | -
Silver | ug/L | 0.122 |  | - | - | NM | - |  | - | -
Thallium | ug/L | 0.7 |  | - | - | NM | - |  | - | -
Vanadium | ug/L | 4.2 |  | - | - | NM | - |  | - | -
Zinc | ug/L | 9.2 | 16.13 | 5.48 | 5.28 | NM | 5.71 | 11.99 | 7.78 | 5.93
Major Anions
Alkalinity, Bicarbonate | mg/L | 15 | 9.12 | 5.1 | 3.8 | NM | 3.4 | 5.05 | 10 | 5.5
Alkalinity, Carbonate | mg/L | 2 | 8 | < 2.0 | < 2.0 | NM | < 2.0 | 8 | < 2.0 | < 2.0
Chloride | mg/L | 24 | 24.46 | 10 | 13 | NM | 15.9 | 24.92 | 19.4 | 21.5
Fluoride | mg/L | 0.26 | 0.4 | < 0.10 | < 0.10 | NM | < 0.10 | 0.4 | < 0.10 | < 0.10
Nitrogen, Ammonia | mg/L | 0.78 | 2 | < 0.50 | < 0.50 | NM | 0.0448 | 2 | 0.259 | < 0.025
Nitrogen, Nitrate | mg/L | 0.342 | 0.24 | < 0.50 | < 0.50 | NM | 0.116 | 2 | <0.10 | < 0.10
Nitrogen, Nitrite | mg/L | 0.365 | 2 | < 0.50 | < 0.50 | NM | < 0.10 | 2 | < 0.10 | < 0.10
Sulfate | mg/L | 9.3 | 11.08 | < 120 | < 25 | NM | < 5.0 | 4 | < 10* | < 2.0
Sulfide | mg/L | 3.2 | 20 | < 5.0 | < 5.0 | NM | < 0.20 | 20 | < 0.20 | < 0.2
Major Cations
Calcium | mg/L | 8.3 | 7.55 | 3.5 | 2.9 | NM | 4.2 | 4.84 | 4.9 | 3.7
Magnesium | mg/L | 3.3 | 3.02 | 1.4 | 1.1 | NM | 1.6 | 1.94 | 2 | 1.6
Potassium | mg/L | 2.6 | 2.65 | 0.91 | 0.69 | NM | 0.76 | 0.94 | 0.87 | 0.86
Sodium | mg/L | 11 | 10.69 | 4.7 | 6.5 | NM | 7.1 | 11.68 | 8.4 | 9.7
General
Hardness | mg/L | 38 | 37.48 | 16 | 16 | NM | 18 | 21.14 | 60 | 12
Total Dissolved Solids | mg/L | 204 | 210.94 | 60 | 167 | NM | 80 | 210.94 | 52 | 86
Total Suspended Solids | mg/L | 34 | 55.41 | - | < 3.3 | NM | < 3.3 | 13.2 | 6.9 | 20.4
* - Lowest achievable Reporting Limit by laboratory due to matrix interference

## WBR-002
Parameter | Unit | Recommended Benchmark 2014 | Recommended Benchmark 2018 Q1 | Q1 2017 | Q2 2017 | Q3 2017 | Q4 2017 | Recommended Benchmark 2018 Q2 | Q1 2018 | Q2 2018
Field
D.O. | ppm | - | - | 1.6 | 8.59 | 6.63 | 8.44 | - | 1.45 | 8.53
ORP | mV | - | - | 116.4 | 133.6 | 158.4 | 205.3 | - | 5.34 | 236.4
pH | SU | 6.3-7.3 | 5.9-6.9 | 6.2 | 6.58 | 7.4 | 5.88 | 6.04-6.94 | 6.23 | 6.44
Specific Conductance | uS/cm | - | - | 141.2 | 167 | 172.3 | 164.9 | - | 252.9 | 146.1
Temperature | C | - | - | 1.34 | 13.09 | 19.82 | 1.69 | - | 0.74 | 20.34
Turbidity | NTU | - | - | 22.2 | 12.57 | 29.12 | 12.7 | - | 42.11 | 56.1
Flow | cfs | - | - | NM | 2.66 | 8.21 | 1.71 | - | NM | NM
Metals
Aluminum | ug/L | 200 (p) |  | - | - | 90.4 | - |  | - | -
Antimony | ug/L | 0.72 |  | - | - | < 1.0 | - |  | - | -
Arsenic | ug/L | 10 | 7.13 | 3.5 | 1.4 | 4 | 2.8 | 3.02 | 5.1 | 3.2
Barium | ug/L | 19 |  | - | - | 8.7 | - |  | - | -
Beryllium | ug/L | 0.73 |  | - | - | < 1.0 | - |  | - | -
Boron | ug/L | 18 |  | - | - | 16.8 | - |  | - | -
Cadmium | ug/L | 0.09 |  | - | - | < 0.20 | <0.02 |  | - | -
Chromium | ug/L | 10 |  | - | - | < 1.0 | - |  | - | -
Cobalt | ug/L | 0.8 |  | - | - | < 1.0 | 0.74 |  | - | -
Copper | ug/L | 1.34 | 1.35 | 1.18 | 1.44 | 0.99 | 1.48 | 2.54 | 0.84 | 3.07
Iron | ug/L | 15593 | 16420.56 | 7300 | 2300 | 9740 | 5340 | 4818.65 | 12600 | 6380
Lead | ug/L | 0.252 | 0.44 | 0.293 | 0.255 | 0.332 | 0.464 | 0.55 | 0.468 | 1.1
Lithium | ug/L | 5.6 |  | - | - | < 8.0 | - |  | - | -
Manganese | ug/L | 1295 | 1549.89 | 890 | 95 | 278 | 337 | 262.39 | 875 | 271
Mercury | ng/L | 4.3 | 4.5 | 2.68 | 2.78 | 1.93 | 4.1 | 3.6 | 3.97 | 5.72
Molybdenum | ug/L | 2.8 |  | - | - | < 1.0 | - |  | - | -
Nickel | ug/L | 1.9 | 3.27 | 2.67 | 1.85 | 2.02 | 1.94 | 2.49 | 1.7 | 3.21
Selenium | ug/L | 0.176 |  | - | - | < 1.0 | 0.487 |  | - | -
Silver | ug/L | 0.122 |  | - | - | < 0.20 | - |  | - | -
Thallium | ug/L | 0.72 |  | - | - | < 1.0 | - |  | - | -
Vanadium | ug/L | 0.83 |  | - | - | < 1.0 | - |  | - | -
Zinc | ug/L | 4.5 | 19.81 | 2.86 | 1.66 | 1.84 | 4.18 | 25.07 | 4.03 | 9.7
Major Anions
Alkalinity, Bicarbonate | mg/L | 41 | 105.26 | 98 | 13 | 31.4 | 18 | 17.79 | 35.2 | 16.4
Alkalinity, Carbonate | mg/L | 2 | 8 | < 2.0 | < 2.0 | < 2.0 | < 2.0 | 8 | < 2.0 | < 2.0
Chloride | mg/L | 56 | 59.63 | 48 | 32 | 42.9 | 40.7 | 41.88 | 46.5 | 28.1
Fluoride | mg/L | 0.31 | 0.29 | < 0.10 | < 0.10 | < 0.10 | < 0.10 | 0.4 | < 0.10 | < 0.10
Nitrogen, Ammonia | mg/L | 0.61 | 2 | < 0.50 | < 0.50 | 0.0313 | 0.0914 | 2 | 0.437 | 0.0353
Nitrogen, Nitrate | mg/L | 0.36 | 2 | < 0.50 | < 0.50 | < 0.10 | < 0.10 | 2 | < 0.10 | < 0.10
Nitrogen, Nitrite | mg/L | 0.365 | 2 | < 0.50 | < 0.50 | < 0.10 | < 0.10 | 2 | < 0.10 | < 0.10
Sulfate | mg/L | 10.1 | 10.32 | < 1.0 | < 1.0 | < 1.0 | < 5.0 | 9.12 | < 10* | < 1.0
Sulfide | mg/L | 3.2 | 20 | < 5.0 | < 5.0 | < 0.20 | < 0.20 | 20 | < 0.20 | < 0.20
Major Cations
Calcium | mg/L | 13 | 12.96 | 10 | 4.7 | 9 | 7.5 | 7.01 | 10.8 | 5.4
Magnesium | mg/L | 5.8 | 5.87 | 4.9 | 2.2 | 4.2 | 3.7 | 3.48 | 5.2 | 2.9
Potassium | mg/L | 2.7 | 2.57 | 1.9 | 1.3 | 0.97 | 1.3 | 2.04 | 1.8 | 2.1
Sodium | mg/L | 28 | 27.52 | 24 | 16 | 22.2 | 21.1 | 21.82 | 22.5 | 14.6
General
Hardness | mg/L | 56 | 57.46 | 40 | 22 | 43.1 | 30 | 32.92 | 44 | 26
Total Dissolved Solids | mg/L | 182 | 169.66 | 126 | 198 | 197 | 104 | 278.46 | 142 | 106
Total Suspended Solids | mg/L | 9.8 | 12.9 | - | 6.9 | 3.9 | 5.6 | 12.66 | 14.4 | 12.2
* - Lowest achievable Reporting Limit by laboratory due to matrix interference

## WBR-003
Parameter | Unit | Recommended Benchmark 2014 | Recommended Benchmark 2018 Q1 | Q1 2017 | Q2 2017 | Q3 2017 | Q4 2017 | Recommended Benchmark 2018 Q2 | Q1 2018 | Q2 2018
Field
D.O. | ppm | - | - | 5.13 | 3.73 | 5.6 | 5.01 | - | 3.52 | 4.39
ORP | mV | - | - | 21.5 | 117.2 | 68.5 | 175.7 | - | 32.9 | 188.2
pH | SU | 6.1-7.1 | 5.8-6.8 | 6.68 | 6.2 | 7.53 | 5.95 | 5.8-6.8 | 6.35 | 6.26
Specific Conductance | uS/m | - | - | 101.8 | 134.8 | 175.4 | 141.2 | - | 249.6 | 126
Temperature | C | - | - | 0.18 | 10.86 | 18.07 | 0.15 | - | 0.03 | 16.75
Turbidity | NTU | - | - | 18.8 | 6.64 | 38.79 | 8.8 | - | 27.83 | 10.44
Flow | cfs | - | - | NM | NM | NM | NM | - | NM | NM
Metals
Aluminum | ug/L | 200 (p) |  | - | - | < 50 | - |  | - | -
Antimony | ug/L | 0.7 |  | - | - | < 1.0 | - |  | - | -
Arsenic | ug/L | 4.4 | 4.04 | 2.8 | 1.4 | 4.2 | 1.9 | 1.72 | 3.5 | 2
Barium | ug/L | 19 |  | - | - | 17.8 | - |  | - | -
Beryllium | ug/L | 0.7 |  | - | - | < 1.0 | - |  | - | -
Boron | ug/L | 19.1 |  | - | - | 12.9 | - |  | - | -
Cadmium | ug/L | 0.09 |  | - | - | < 0.20 | <0.02 |  | - | -
Chromium | ug/L | 0.74 |  | - | - | < 1.0 | - |  | - | -
Cobalt | ug/L | 1.2 |  | - | - | < 1.0 | 0.21 |  | - | -
Copper | ug/L | 1 | 0.67 | 0.54 | 0.67 | 0.5 | 0.72 | 0.74 | 0.53 | 0.63
Iron | ug/L | 11315 | 12988.41 | 9300 | 3100 | 10200 | 3820 | 5033.49 | 10700 | 4430
Lead | ug/L | 0.44 | 0.4 | 0.169 | 0.165 | 0.102 | 0.206 | 0.26 | 0.258 | 0.173
Lithium | ug/L | 5.53 |  | - | - | < 8.0 | - |  | - | -
Manganese | ug/L | 2101 | 2260.79 | 790 | 130 | 1090 | 115 | 374.44 | 1000 | 324
Mercury | ng/L | 6 | 6.12 | 2.76 | 2.93 | 3.1 | 2.43 | 3.43 | 2.63 | 3.38
Molybdenum | ug/L | 1.9 |  | - | - | < 1.0 | - |  | - | -
Nickel | ug/L | 1.8 | 3.5 | 1.36 | 1.05 | 1.74 | 1.15 | 1.77 | 1.47 | 1.49
Selenium | ug/L | 0.19 |  | - | - | < 1.0 | 0.249 |  | - | -
Silver | ug/L | 0.12 |  | - | - | < 0.20 | - |  | - | -
Thallium | ug/L | 0.72 |  | - | - | < 1.0 | - |  | - | -
Vanadium | ug/L | 0.82 |  | - | - | < 1.0 | - |  | - | -
Zinc | ug/L | 10 | 16.92 | 3.28 | 1.94 | 2.15 | 3.38 | 15.47 | 3.48 | 2.65
Major Anions
Alkalinity, Bicarbonate | mg/L | 56 | 51.27 | 28 | 17 | 48 | 18 | 33.5 | 46 | 27.9
Alkalinity, Carbonate | mg/L | 2 | 8 | < 2.0 | < 2.0 | < 2.0 | < 2.0 | 8 | < 2.0 | < 2.0
Chloride | mg/L | 43 | 43.43 | 31 | 20 | 32.7 | 32 | 31.77 | 37.5 | 16.2
Fluoride | mg/L | 0.34 | 0.3 | < 0.10 | < 0.10 | < 0.10 | < 0.10 | 0.4 | < 0.10 | 0.13
Nitrogen, Ammonia | mg/L | 2.0 (P) | 2 | < 0.50 | < 0.50 | 0.0792 | 0.0653 | 2 | 0.442 | 0.0585
Nitrogen, Nitrate | mg/L | 0.303 | 0.26 | < 0.50 | < 0.50 | < 0.1 | < 0.10 | 2 | < 0.10 | < 0.10
Nitrogen, Nitrite | mg/L | 0.365 | 2 | < 0.50 | < 0.50 | < 0.1 | < 0.10 | 2 | < 0.10 | < 0.10
Sulfate | mg/L | 13.8 | 17.39 | < 1.0 | < 1.0 | < 1.0 | < 1.0 | 20 | < 10* | < 1.0
Sulfide | mg/L | 3.17 | 20 | < 5.0 | < 5.0 | < 0.20 | < 0.20 | 20 | < 0.20 | < 0.20
Major Cations
Calcium | mg/L | 16 | 15.23 | 9 | 5.3 | 12.1 | 6.9 | 10.59 | 12.5 | 7.2
Magnesium | mg/L | 6.6 | 6.08 | 4.1 | 2.6 | 5 | 3.3 | 4.51 | 5.6 | 3.3
Potassium | mg/L | 2 | 2.22 | 1.9 | 1.2 | 1.9 | 1.1 | 1.65 | 1.6 | 1.3
Sodium | mg/L | 21 | 19.88 | 15 | 12 | 15.9 | 16.4 | 15.1 | 17.1 | 8
General
Hardness | mg/L | 69 | 64.17 | 40 | 24 | 56.8 | 30 | 42.56 | 48 | 24
Total Dissolved Solids | mg/L | 184 | 177.46 | 144 | 104 | 307 | 92 | 120.46 | 175 | 130
Total Suspended Solids | mg/L | 15.4 | 18.78 | - | 5.0 | 18.2 | 8.4 | 9.82 | 11.8 | 8.3
* - Lowest achievable Reporting Limit by laboratory due to matrix interference

## HMWQ-004
Parameter | Unit | Recommended Benchmark 2014 | Q1 2017 | Q2 2017 | Q3 2017 | Q4 2017 | Q1 2018 | Q2 2018 |  | Q2 2018
Field
D.O. | ppm | - | NM | NM | NM | NM | NM | NM
ORP | mV | - | NM | NM | NM | NM | NM | NM
pH | SU | 5.69-6.69 | NM | NM | NM | NM | NM | NM
Specific Conductance | uS/m | - | NM | NM | NM | NM | NM | NM
Temperature | C | - | NM | NM | NM | NM | NM | NM
Turbidity | NTU | - | NM | NM | NM | NM | NM | NM
Flow | cfs | - | NM | NM | NM | NM | NM | NM
Metals
Aluminum | ug/L | 200 (p) | NM | NM | NM | NM | NM | NM | 50 |  | 50
Antimony | ug/L | 2.3 | NM | NM | NM | NM | NM | NM | 1 |  | 1
Arsenic | ug/L | 35 | NM | NM | NM | NM | NM | NM | 1 |  | 1
Barium | ug/L | 118 | NM | NM | NM | NM | NM | NM | 1 |  | 1
Beryllium | ug/L | 4.0 (p) | NM | NM | NM | NM | NM | NM | 1 |  | 1
Boron | ug/L | 36 | NM | NM | NM | NM | NM | NM | 1 |  | 1
Cadmium | ug/L | 0.1 | NM | NM | NM | NM | NM | NM | 0.02 |  | 0.02
Chromium | ug/L | 14 | NM | NM | NM | NM | NM | NM | 1 |  | 1
Cobalt | ug/L | 3 | NM | NM | NM | NM | NM | NM | 0.1 |  | 0.1
Copper | ug/L | 11 | NM | NM | NM | NM | NM | NM | 0.05 |  | 0.05
Iron | ug/L | 73409 | NM | NM | NM | NM | NM | NM | 10 |  | 10
Lead | ug/L | 2.1 | NM | NM | NM | NM | NM | NM | 0.05 |  | 0.05
Lithium | ug/L | 16 | NM | NM | NM | NM | NM | NM | 8 |  | 8
Manganese | ug/L | 2541 | NM | NM | NM | NM | NM | NM | 1 |  | 1
Mercury | ng/L | 43 | NM | NM | NM | NM | NM | NM | 0.5 |  | 0.5
Molybdenum | ug/L | 4.7 | NM | NM | NM | NM | NM | NM | 1 |  | 1
Nickel | ug/L | 5.6 | NM | NM | NM | NM | NM | NM | 0.2 |  | 0.2
Selenium | ug/L | 0.44 | NM | NM | NM | NM | NM | NM | 0.07 |  | 0.07
Silver | ug/L | 0.35 | NM | NM | NM | NM | NM | NM | 0.2 |  | 0.2
Thallium | ug/L | 4.0 (p) | NM | NM | NM | NM | NM | NM | 1 |  | 1
Vanadium | ug/L | 39 | NM | NM | NM | NM | NM | NM | 1 |  | 1
Zinc | ug/L | 44 | NM | NM | NM | NM | NM | NM | 0.5 |  | 0.5
Major Anions
Alkalinity, Bicarbonate | mg/L | 68 | NM | NM | NM | NM | NM | NM | 2 |  | 2
Alkalinity, Carbonate | mg/L | 8.0 (p) | NM | NM | NM | NM | NM | NM | 2 |  | 2
Chloride | mg/L | 68 | NM | NM | NM | NM | NM | NM | 1 |  | 1
Fluoride | mg/L | 0.23 | NM | NM | NM | NM | NM | NM | 0.1 |  | 0.1
Nitrogen, Ammonia | mg/L | 1.9 | NM | NM | NM | NM | NM | NM | 0.5 |  | 0.5
Nitrogen, Nitrate | mg/L | 2.0 (p) | NM | NM | NM | NM | NM | NM | 0.5 |  | 0.5
Nitrogen, Nitrite | mg/L | 2.0 (p) | NM | NM | NM | NM | NM | NM | 0.5 |  | 0.5
Sulfate | mg/L | 4.0 (p) | NM | NM | NM | NM | NM | NM | 1 |  | 1
Sulfide | mg/L | 20 (p) | NM | NM | NM | NM | NM | NM | 0.5 |  | 0.5
Major Cations
Calcium | mg/L | 21 | NM | NM | NM | NM | NM | NM | 0.5 |  | 0.5
Magnesium | mg/L | 8.1 | NM | NM | NM | NM | NM | NM | 0.5 |  | 0.5
Potassium | mg/L | 3.3 | NM | NM | NM | NM | NM | NM | 0.5 |  | 0.5
Sodium | mg/L | 49 | NM | NM | NM | NM | NM | NM | 0.5 |  | 0.5
General
Hardness | mg/L | 88 | NM | NM | NM | NM | NM | NM | 2 |  | 2
Total Dissolved Solids | mg/L | 209 | NM | NM | NM | NM | NM | NM | 50 |  | 50
Total Suspended Solids | mg/L | 353 | NM | NM | NM | NM | NM | NM | 3.3 |  | 3.3

## HMP-009
Parameter | Unit | Recommended Benchmark 2014 | Recommended Benchmark Q2 2018 | Q1 2017 | Q2 2017 | Q3 2017 | Q4 2017 | Q1 2018 | Q2 2018 | Q2 2018
Field
D.O. | ppm | - | - | NM | NM | NM | 9 | NM | 6.79
ORP | mV | - | - | NM | NM | NM | 175 | NM | 279.1
pH | SU | 7.03-8.03 | 6.6-7.6 | NM | NM | NM | 6.99 | NM | 6.6
Specific Conductance | uS/m | - | - | NM | NM | NM | 309 | NM | 704.8
Temperature | C | - | - | NM | NM | NM | 5.24 | NM | 11.98
Turbidity | NTU | - | - | NM | NM | NM | 2.74 | NM | 1.76
Flow | cfs | - | - | NM | NM | NM | NM | NM | NM
Metals
Aluminum | ug/L | 200 (p) | - | NM | NM | NM | - | NM | -
Antimony | ug/L | 11.5 | - | NM | NM | NM | - | NM | -
Arsenic | ug/L | 2.2 | 6 | NM | NM | NM | 4.1 | NM | < 1.0
Barium | ug/L | 27 | - | NM | NM | NM | - | NM | -
Beryllium | ug/L | 0.67 | - | NM | NM | NM | - | NM | -
Boron | ug/L | 113 | - | NM | NM | NM | - | NM | -
Cadmium | ug/L | 0.1 | - | NM | NM | NM | 0.04 | NM | -
Chromium | ug/L | 1.3 | - | NM | NM | NM | - | NM | -
Cobalt | ug/L | 3 | - | NM | NM | NM | 3.13 | NM | -
Copper | ug/L | 7.9 | 1300 | NM | NM | NM | 8.69 | NM | 7.61
Iron | ug/L | 1620 | 1758.94 | NM | NM | NM | 163000 | NM | 613
Lead | ug/L | 1 | 6.36 | NM | NM | NM | 1.83 | NM | 0.213
Lithium | ug/L | 5.3 | - | NM | NM | NM | - | NM | -
Manganese | ug/L | 337 | 855.5 | NM | NM | NM | 97.6 | NM | 81.7
Mercury | ng/L | 1.1 | 1.24 | NM | NM | NM | - | NM | 3.14
Molybdenum | ug/L | 13 | - | NM | NM | NM | - | NM | -
Nickel | ug/L | 17 | 172.08 | NM | NM | NM | 19.5 | NM | 1.49
Selenium | ug/L | 0.36 | - | NM | NM | NM | 2.89 | NM | -
Silver | ug/L | 0.12 | - | NM | NM | NM | - | NM | -
Thallium | ug/L | 0.68 | - | NM | NM | NM | - | NM | -
Vanadium | ug/L | 1.7 | - | NM | NM | NM | - | NM | -
Zinc | ug/L | 6.1 | 64.27 | NM | NM | NM | 7.62 | NM | 7.54
Major Anions
Alkalinity, Bicarbonate | mg/L | 124 | 100.8 | NM | NM | NM | 52.7 | NM | 50.4
Alkalinity, Carbonate | mg/L | 2 | 8 | NM | NM | NM | < 2.0 | NM | < 2.0
Chloride | mg/L | 15 | 37.3 | NM | NM | NM | 32.4 | NM | 22.3
Fluoride | mg/L | 0.41 | 2.73 | NM | NM | NM | 0.1 | NM | <0.10
Nitrogen, Ammonia | mg/L | 2.0 (P) | 2 | NM | NM | NM | 61.5 | NM | <0.025
Nitrogen, Nitrate | mg/L | 2.5 | 0.16 | NM | NM | NM | 126 | NM | < 0.10
Nitrogen, Nitrite | mg/L | 0.34 | 2 | NM | NM | NM | < 100 | NM | < 0.10
Sulfate | mg/L | 138 | 207.45 | NM | NM | NM | 178 | NM | 205
Sulfide | mg/L | 3 | 20 | NM | NM | NM | < 0.20 | NM | < 0.20
Major Cations
Calcium | mg/L | 68 | 77.4794 | NM | NM | NM | 33.3 | NM | 27.2
Magnesium | mg/L | 26 | 66.4758 | NM | NM | NM | 14.5 | NM | 14.1
Potassium | mg/L | 9.4 | 86.7217 | NM | NM | NM | 7.9 | NM | 7.8
Sodium | mg/L | 15 | 37.4512 | NM | NM | NM | 39.7 | NM | 79.7
General
Hardness | mg/L | 251 | 342.2703 | NM | NM | NM | 138 | NM | 134
Total Dissolved Solids | mg/L | 361 | 529.4656 | NM | NM | NM | 630 | NM | 462
Total Suspended Solids | mg/L | 13 | 13.2 | NM | NM | NM | 464 | NM | 64.4

## footnotes
2017 | Q2 2018
Mine Permit Groundwater Quality Monitoring Data Abbreviations & Data Qualifiers
Humboldt Mill
Explanations of abbreviations are included on the final page of this table. Abbreviations & Data Qualifiers
Notes:
Benchmarks are calculated based on guidance from Eagles Mine's Development of Site Specific Benchmarks for Mine Permit Water Quality Monitoring.
Results in bold text indicate that the parameter was detected at a level greater than the laboratory reporting limit.
Highlighted Cell = Value is equal to or above site-specific benchmark. An exceedance occurs if there are 2 consecutive sampling events with a value equal to or greater than the benchmark at a compliance monitoring location.
(p) = Due to less than two detections in baseline dataset, benchmark defaulted to four times the reporting limit.
--Denotes no benchmark required or parameter was not required to be collected during the sampling quarter.
NM = Not mesured during the sampling event.